## With Certification (hidden)
Series | Model Number | Type | Vin (Vac) | Pout (W) | Vout Min | Vout Typ | Vout Max | Iout (mA) | IP | Dimming | Channels | Popular Model | Class 2 (USR) | Class 2 (CNR) | Power Factor @ 120 ac | Power Factor @ 220 ac | Power Factor @ 277 ac | Power Factor @ 480 ac | Efficiency @ 120 ac | Efficiency @ 220 ac | Efficiency @ 277 ac | Efficiency @ 480 ac | Dimension (mm) Length | Dimension (mm) Width | Dimension (mm) Height | MTBF (hours) | Life time (hours) | Operating Temp min ( C ) | Operating Temp max ( C ) | Vcc Vout (V) | Vcc Imax (mA) | UL | CE | FCC | ENEC | CQC | PSE | TUV | KC | CB | SAA | Ctick
LUC-012S | LUC-012S035DSP | CC | 90~305 | 12 | 17 | - | 34 | 350 | 20 | 0~10V | 1 |  |  |  |  | 0.94 |  |  |  | 82% |  |  | 104.5 | 42 | 30.5 | [6 empty] | √ | √ | √ |  | √ | √ | √
| LUC-012S050DSP | CC | 90~305 | 12 | 12 | - | 24 | 500 | 20 | 0~10V | 1 |  |  |  |  | 0.94 |  |  |  | 81% |  |  | 104.5 | 42 | 30.5 | [6 empty] | √ | √ | √ |  | √ | √ | √
| LUC-012S070DSP | CC | 90~305 | 12 | 9 | - | 17 | 700 | 20 | 0~10V | 1 |  |  |  |  | 0.94 |  |  |  | 81% |  |  | 104.5 | 42 | 30.5 | [6 empty] | √ | √ | √ |  | √ | √ | √
| LUC-012S035SSP | CC | 90~305 | 12 | 17 | - | 34 | 350 | 20 | N | 1 |  |  |  |  | 0.94 |  |  |  | 82% |  |  | 104.5 | 42 | 30.5 | [6 empty] | √ | √ | √ |  | √ | √ | √
| LUC-012S050SSP | CC | 90~305 | 12 | 12 | - | 24 | 500 | 20 | N | 1 |  |  |  |  | 0.94 |  |  |  | 81% |  |  | 104.5 | 42 | 30.5 | [6 empty] | √ | √ | √ |  | √ | √ | √
| LUC-012S070SSP | CC | 90~305 | 12 | 9 | - | 17 | 700 | 20 | N | 1 |  |  |  |  | 0.94 |  |  |  | 81% |  |  | 104.5 | 42 | 30.5 | [6 empty] | √ | √ | √ |  | √ | √ | √
LUC-012S | LUC-012S035DSM | CC | 90~305 | 12 | 17 | - | 34 | 350 | 20 | 0~10V | 1 |  |  |  |  | 0.95 |  |  |  | 82% |  |  | 83.5 | 41.5 | 25 | [6 empty] | √ |  | √
| LUC-012S050DSM | CC | 90~305 | 12 | 12 | - | 24 | 500 | 20 | 0~10V | 1 |  |  |  |  | 0.95 |  |  |  | 81% |  |  | 83.5 | 41.5 | 25 | [6 empty] | √ |  | √
| LUC-012S070DSM | CC | 90~305 | 12 | 9 | - | 17 | 700 | 20 | 0~10V | 1 |  |  |  |  | 0.95 |  |  |  | 81% |  |  | 83.5 | 41.5 | 25 | [6 empty] | √ |  | √
| LUC-012S035SSM | CC | 90~305 | 12 | 17 | - | 34 | 350 | 20 | N | 1 |  |  |  |  | 0.95 |  |  |  | 82% |  |  | 83.5 | 41.5 | 25 | [6 empty] | √ |  | √
| LUC-012S050SSM | CC | 90~305 | 12 | 12 | - | 24 | 500 | 20 | N | 1 |  |  |  |  | 0.95 |  |  |  | 81% |  |  | 83.5 | 41.5 | 25 | [6 empty] | √ |  | √
| LUC-012S070SSM | CC | 90~305 | 12 | 9 | - | 17 | 700 | 20 | N | 1 |  |  |  |  | 0.95 |  |  |  | 81% |  |  | 83.5 | 41.5 | 25 | [6 empty] | √ |  | √
LLC-012S | LLC-012S035RSP | CC | 90~132 | 12 | 17 | - | 34 | 350 | 20 | TRIAC | 1 |  |  |  |  | 0.96 |  |  |  | 78% |  |  | 105 | 42 | 31 | [6 empty] | √ |  | √
| LLC-012S050RSP | CC | 90~132 | 12 | 12 | - | 24 | 500 | 20 | TRIAC | 1 |  |  |  |  | 0.96 |  |  |  | 77% |  |  | 105 | 42 | 31 | [6 empty] | √ |  | √
| LLC-012S070RSP | CC | 90~132 | 12 | 9 | - | 17 | 700 | 20 | TRIAC | 1 |  |  |  |  | 0.96 |  |  |  | 77% |  |  | 105 | 42 | 31 | [6 empty] | √ |  | √
LUC-018S | LUC-018S035DSP | CC | 90~305 | 18 | 31 | - | 51 | 350 | 20 | 0~10V | 1 |  |  |  |  | 0.94 |  |  |  | 85% |  |  | 120 | 42 | 30.5 | [6 empty] | √ | √ | √ |  |  | √ | √
| LUC-018S050DSP | CC | 90~305 | 18 | 22 | - | 36 | 500 | 20 | 0~10V | 1 |  |  |  |  | 0.94 |  |  |  | 85% |  |  | 120 | 42 | 30.5 | [6 empty] | √ | √ | √ |  |  | √ | √
| LUC-018S070DSP | CC | 90~305 | 18 | 16 | - | 26 | 700 | 20 | 0~10V | 1 |  |  |  |  | 0.94 |  |  |  | 84% |  |  | 120 | 42 | 30.5 | [6 empty] | √ | √ | √ |  |  | √ | √
| LUC-018S105DSP | CC | 90~305 | 18 | 10 | - | 17 | 1050 | 20 | 0~10V | 1 |  |  |  |  | 0.94 |  |  |  | 82% |  |  | 120 | 42 | 30.5 | [6 empty] | √ | √ | √ |  |  | √ | √
| LUC-018S035SSP | CC | 90~305 | 18 | 31 | - | 51 | 350 | 20 | N | 1 |  |  |  |  | 0.94 |  |  |  | 85% |  |  | 120 | 42 | 30.5 | [6 empty] | √ | √ | √ |  |  | √ | √
| LUC-018S050SSP | CC | 90~305 | 18 | 22 | - | 36 | 500 |  | N | 1 |  |  |  |  | 0.94 |  |  |  | 85% |  |  | 120 | 42 | 30.5 | [6 empty] | √ | √ | √ |  |  | √ | √
| LUC-018S070SSP | CC | 90~305 | 18 | 16 | - | 26 | 700 |  | N | 1 |  |  |  |  | 0.94 |  |  |  | 84% |  |  | 120 | 42 | 30.5 | [6 empty] | √ | √ | √ |  |  | √ | √
| LUC-018S105SSP | CC | 90~305 | 18 | 10 | - | 17 | 1050 |  | N | 1 |  |  |  |  | 0.94 |  |  |  | 82% |  |  | 120 | 42 | 30.5 | [6 empty] | √ | √ | √ |  |  | √ | √
LLC-024S | LLC-024S035RSP | CC | 90~132 | 24 | 34 | - | 68 | 350 | 20 | TRIAC | 1 |  |  |  |  | 0.95 |  |  |  | 85% |  |  | 120 | 42 | 30.5 | [6 empty] | √ |  | √
| LLC-024S050RSP | CC | 90~132 | 24 | 24 | - | 48 | 500 | 20 | TRIAC | 1 |  |  |  |  | 0.95 |  |  |  | 85% |  |  | 120 | 42 | 30.5 | [6 empty] | √ |  | √
| LLC-024S070RSP | CC | 90~132 | 24 | 17 | - | 34 | 700 | 20 | TRIAC | 1 |  |  |  |  | 0.95 |  |  |  | 84% |  |  | 120 | 42 | 30.5 | [6 empty] | √ |  | √
| LLC-024S105RSP | CC | 90~132 | 24 | 12 | - | 23 | 1050 | 20 | TRIAC | 1 |  |  |  |  | 0.95 |  |  |  | 83% |  |  | 120 | 42 | 30.5 | [6 empty] | √ |  | √
LUC-024S | LUC-024S035DSP | CC | 90~305 | 25 | 44 | - | 72 | 350 | 20 | 0~10V | 1 |  |  |  |  | 0.94 |  |  |  | 86% |  |  | 120 | 42 | 30.5 | [6 empty] | √ | √ | √ |  |  | √ | √
| LUC-024S050DSP | CC | 90~305 | 24 | 29 | - | 48 | 500 | 20 | 0~10V | 1 |  |  |  |  | 0.94 |  |  |  | 86% |  |  | 120 | 42 | 30.5 | [6 empty] | √ | √ | √ |  |  | √ | √
| LUC-024S070DSP | CC | 90~305 | 25 | 22 | - | 36 | 700 | 20 | 0~10V | 1 |  |  |  |  | 0.94 |  |  |  | 85% |  |  | 120 | 42 | 30.5 | [6 empty] | √ | √ | √ |  |  | √ | √
| LUC-024S105DSP | CC | 90~305 | 25 | 15 | - | 24 | 1050 | 20 | 0~10V | 1 |  |  |  |  | 0.94 |  |  |  | 84% |  |  | 120 | 42 | 30.5 | [6 empty] | √ | √ | √ |  |  | √ | √
| LUC-024S035SSP | CC | 90~305 | 25 | 44 | - | 72 | 350 | 20 | N | 1 |  |  |  |  | 0.94 |  |  |  | 86% |  |  | 120 | 42 | 30.5 | [6 empty] | √ | √ | √ |  |  | √ | √
| LUC-024S050SSP | CC | 90~305 | 24 | 29 | - | 48 | 500 | 20 | N | 1 |  |  |  |  | 0.94 |  |  |  | 86% |  |  | 120 | 42 | 30.5 | [6 empty] | √ | √ | √ |  |  | √ | √
| LUC-024S070SSP | CC | 90~305 | 25 | 22 | - | 36 | 700 | 20 | N | 1 |  |  |  |  | 0.94 |  |  |  | 85% |  |  | 120 | 42 | 30.5 | [6 empty] | √ | √ | √ |  |  | √ | √
| LUC-024S105SSP | CC | 90~305 | 25 | 15 | - | 24 | 1050 | 20 | N | 1 |  |  |  |  | 0.94 |  |  |  | 84% |  |  | 120 | 42 | 30.5 | [6 empty] | √ | √ | √ |  |  | √ | √
LHC-024S | LHC-024S035RSP | CC | 176~264 | 24 | 36 | - | 68 | 350 | 20 | TRIAC | 1 |  |  |  |  | 0.95 |  |  |  | 84% |  |  | 120 | 42 | 30.5 | [7 empty] | √
| LHC-024S050RSP | CC | 176~264 | 24 | 24 | - | 48 | 500 | 20 | TRIAC | 1 |  |  |  |  | 0.95 |  |  |  | 84% |  |  | 120 | 42 | 30.5 | [7 empty] | √
| LHC-024S070RSP | CC | 176~264 | 24 | 17 | - | 34 | 700 | 20 | TRIAC | 1 |  |  |  |  | 0.95 |  |  |  | 83% |  |  | 120 | 42 | 30.5 | [7 empty] | √
| LHC-024S105RSP | CC | 176~264 | 24 | 12 | - | 23 | 1050 | 20 | TRIAC | 1 |  |  |  |  | 0.95 |  |  |  | 82% |  |  | 120 | 42 | 30.5 | [7 empty] | √
LLC-028S | LLC-028S035RSP | CC | 90~132 | 28 | 40 | - | 80 | 350 | 20 | TRIAC | 1 |  |  |  |  | 0.99 |  |  |  | 86% |  |  | 95 | 70 | 32 | [6 empty] | √ |  | √
| LLC-028S050RSP | CC | 90~132 | 28 | 28 | - | 56 | 500 | 20 | TRIAC | 1 |  |  |  |  | 0.99 |  |  |  | 85% |  |  | 95 | 70 | 32 | [6 empty] | √ |  | √
| LLC-028S070RSP | CC | 90~132 | 28 | 20 | - | 40 | 700 | 20 | TRIAC | 1 |  |  |  |  | 0.99 |  |  |  | 84% |  |  | 95 | 70 | 32 | [6 empty] | √ |  | √
| LLC-028S105RSP | CC | 90~132 | 28 | 13 | - | 26 | 1050 | 20 | TRIAC | 1 |  |  |  |  | 0.99 |  |  |  | 83% |  |  | 95 | 70 | 32 | [6 empty] | √ |  | √
EUC-025S | EUC-025S208DS | CC | 90~305 | 25 | 4 | - | 12 | 2080 | 66 | 0~10V | 1 |  |  |  |  | 0.98 |  |  |  | 80% |  |  | 78 | 80 | 27 | [6 empty] | √ | √ | √
| EUC-025S175DS | CC | 90~305 | 25 | 5 | - | 14 | 1750 | 66 | 0~10V | 1 |  |  |  |  | 0.98 |  |  |  | 81% |  |  | 78 | 80 | 27 | [6 empty] | √ | √ | √
| EUC-025S140DS | CC | 90~305 | 25 | 6 | - | 18 | 1400 | 66 | 0~10V | 1 |  |  |  |  | 0.98 |  |  |  | 81% |  |  | 78 | 80 | 27 | [6 empty] | √ | √ | √
| EUC-025S105DS | CC | 90~305 | 25 | 8 | - | 24 | 1050 | 66 | 0~10V | 1 |  |  |  |  | 0.98 |  |  |  | 82% |  |  | 78 | 80 | 27 | [6 empty] | √ | √ | √
| EUC-025S070DS | CC | 90~305 | 25 | 12 | - | 36 | 700 | 66 | 0~10V | 1 |  |  |  |  | 0.98 |  |  |  | 83% |  |  | 78 | 80 | 27 | [6 empty] | √ | √ | √
| EUC-025S062DS | CC | 90~305 | 25 | 13 | - | 40 | 620 | 66 | 0~10V | 1 |  |  |  |  | 0.98 |  |  |  | 83% |  |  | 78 | 80 | 27 | [6 empty] | √ | √ | √
| EUC-025S045DS | CC | 90~305 | 25 | 19 | - | 56 | 450 | 66 | 0~10V | 1 |  |  |  |  | 0.98 |  |  |  | 84% |  |  | 78 | 80 | 27 | [6 empty] | √ | √ | √
| EUC-025S035DS | CC | 90~305 | 25 | 24 | - | 72 | 350 | 66 | 0~10V | 1 |  |  |  |  | 0.98 |  |  |  | 84% |  |  | 78 | 80 | 27 | [6 empty] | √ | √ | √
| EUC-025S208PS | CC | 90~305 | 25 | 4 | - | 12 | 2080 | 66 | N | 1 |  |  |  |  | 0.98 |  |  |  | 80% |  |  | 78 | 80 | 27 | [6 empty] | √ | √ | √
| EUC-025S175PS | CC | 90~305 | 25 | 5 | - | 14 | 1750 | 66 | N | 1 |  |  |  |  | 0.98 |  |  |  | 81% |  |  | 78 | 80 | 27 | [6 empty] | √ | √ | √
| EUC-025S140PS | CC | 90~305 | 25 | 6 | - | 18 | 1400 | 66 | N | 1 |  |  |  |  | 0.98 |  |  |  | 81% |  |  | 78 | 80 | 27 | [6 empty] | √ | √ | √
| EUC-025S105PS | CC | 90~305 | 25 | 8 | - | 24 | 1050 | 66 | N | 1 |  |  |  |  | 0.98 |  |  |  | 82% |  |  | 78 | 80 | 27 | [6 empty] | √ | √ | √
| EUC-025S070PS | CC | 90~305 | 25 | 12 | - | 36 | 700 | 66 | N | 1 |  |  |  |  | 0.98 |  |  |  | 83% |  |  | 78 | 80 | 27 | [6 empty] | √ | √ | √
| EUC-025S062PS | CC | 90~305 | 25 | 13 | - | 40 | 620 | 66 | N | 1 |  |  |  |  | 0.98 |  |  |  | 83% |  |  | 78 | 80 | 27 | [6 empty] | √ | √ | √
| EUC-025S045PS | CC | 90~305 | 25 | 19 | - | 56 | 450 | 66 | N | 1 |  |  |  |  | 0.98 |  |  |  | 84% |  |  | 78 | 80 | 27 | [6 empty] | √ | √ | √
| EUC-025S035PS | CC | 90~305 | 25 | 24 | - | 72 | 350 | 66 | N | 1 |  |  |  |  | 0.98 |  |  |  | 84% |  |  | 78 | 80 | 27 | [6 empty] | √ | √ | √
EUC-026S | EUC-026S035DS(PS)(4) | CC | 90~305 | 26 | 38 | - | 75 | 350 | 66 | 0~10V | 1 |  |  |  |  | 0.96 |  |  |  | 86% |  |  | 78 | 80 | 27 | [6 empty] | √ | √ | √ |  | √ | √ | √
| EUC-026S045DS(PS)(5) | CC | 90~305 | 25 | 28 | - | 56 | 450 | 66 | 0~10V | 1 |  |  |  |  | 0.96 |  |  |  | 85% |  |  | 78 | 80 | 27 | [6 empty] | √ | √ | √ |  | √ | √ | √
| EUC-026S070DS(PS)(6) | CC | 90~305 | 26 | 19 | - | 37 | 700 | 66 | 0~10V | 1 |  |  |  |  | 0.96 |  |  |  | 85% |  |  | 78 | 80 | 27 | [6 empty] | √ | √ | √ |  | √ | √ | √
| EUC-026S105DS(PS)(6) | CC | 90~305 | 26 | 13 | - | 25 | 1050 | 66 | 0~10V | 1 |  |  |  |  | 0.96 |  |  |  | 84% |  |  | 78 | 80 | 27 | [6 empty] | √ | √ | √ |  | √ | √ | √
| EUC-026S140DS(PS)(6) | CC | 90~305 | 26 | 10 | - | 19 | 1400 | 66 | 0~10V | 1 |  |  |  |  | 0.96 |  |  |  | 82% |  |  | 78 | 80 | 27 | [6 empty] | √ | √ | √ |  | √ | √ | √
| EUC-026S175DS(PS)(6) | CC | 90~305 | 26 | 8 | - | 15 | 1750 | 66 | 0~10V | 1 |  |  |  |  | 0.96 |  |  |  | 81% |  |  | 78 | 80 | 27 | [6 empty] | √ | √ | √ |  | √ | √ | √
| EUC-026S035DS(PS)(4) | CC | 90~305 | 26 | 38 | - | 75 | 350 | 66 | N | 1 |  |  |  |  | 0.96 |  |  |  | 86% |  |  | 78 | 80 | 27 | [6 empty] | √ | √ | √ |  | √ | √ | √
| EUC-026S045DS(PS)(5) | CC | 90~305 | 25 | 28 | - | 56 | 450 | 66 | N | 1 |  |  |  |  | 0.96 |  |  |  | 85% |  |  | 78 | 80 | 27 | [6 empty] | √ | √ | √ |  | √ | √ | √
| EUC-026S070DS(PS)(6) | CC | 90~305 | 26 | 19 | - | 37 | 700 | 66 | N | 1 |  |  |  |  | 0.96 |  |  |  | 85% |  |  | 78 | 80 | 27 | [6 empty] | √ | √ | √ |  | √ | √ | √
| EUC-026S105DS(PS)(6) | CC | 90~305 | 26 | 13 | - | 25 | 1050 | 66 | N | 1 |  |  |  |  | 0.96 |  |  |  | 84% |  |  | 78 | 80 | 27 | [6 empty] | √ | √ | √ |  | √ | √ | √
| EUC-026S140DS(PS)(6) | CC | 90~305 | 26 | 10 | - | 19 | 1400 | 66 | N | 1 |  |  |  |  | 0.96 |  |  |  | 82% |  |  | 78 | 80 | 27 | [6 empty] | √ | √ | √ |  | √ | √ | √
| EUC-026S175DS(PS)(6) | CC | 90~305 | 26 | 8 | - | 15 | 1750 | 66 | N | 1 |  |  |  |  | 0.96 |  |  |  | 81% |  |  | 78 | 80 | 27 | [6 empty] | √ | √ | √ |  | √ | √ | √
EUC-035S | EUC-035S290DT | CC | 90~305 | 35 | 4 | - | 12 | 2900 | 67 | 0~10V | 1 |  |  |  |  | 0.98 |  |  |  | 82% |  |  | 172 | 42.5 | 34.5 | [6 empty] | √ | √
| EUC-035S245DT | CC | 90~305 | 35 | 5 | - | 15 | 2450 | 67 | 0~10V | 1 |  |  |  |  | 0.98 |  |  |  | 83% |  |  | 172 | 42.5 | 34.5 | [6 empty] | √ | √
| EUC-035S210DT | CC | 90~305 | 35 | 6 | - | 18 | 2100 | 67 | 0~10V | 1 |  |  |  |  | 0.98 |  |  |  | 84% |  |  | 172 | 42.5 | 34.5 | [6 empty] | √ | √
| EUC-035S175DT | CC | 90~305 | 35 | 7 | - | 20 | 1750 | 67 | 0~10V | 1 |  |  |  |  | 0.98 |  |  |  | 84% |  |  | 172 | 42.5 | 34.5 | [6 empty] | √ | √
| EUC-035S140DT | CC | 90~305 | 35 | 8 | - | 24 | 1400 | 67 | 0~10V | 1 |  |  |  |  | 0.98 |  |  |  | 85% |  |  | 172 | 42.5 | 34.5 | [6 empty] | √ | √
| EUC-035S105DT | CC | 90~305 | 35 | 11 | - | 33 | 1050 | 67 | 0~10V | 1 |  |  |  |  | 0.98 |  |  |  | 86% |  |  | 172 | 42.5 | 34.5 | [6 empty] | √ | √
| EUC-035S070DT | CC | 90~305 | 35 | 17 | - | 50 | 700 | 67 | 0~10V | 1 |  |  |  |  | 0.98 |  |  |  | 86% |  |  | 172 | 42.5 | 34.5 | [6 empty] | √ | √
| EUC-035S045DT | CC | 90~305 | 35 | 26 | - | 78 | 450 | 67 | 0~10V | 1 |  |  |  |  | 0.98 |  |  |  | 87% |  |  | 172 | 42.5 | 34.5 | [6 empty] | √ | √
| EUC-035S035DT | CC | 90~305 | 35 | 33 | - | 100 | 350 | 67 | 0~10V | 1 |  |  |  |  | 0.98 |  |  |  | 88% |  |  | 172 | 42.5 | 34.5 | [6 empty] | √ | √
| EUC-035S290ST | CC | 90~305 | 35 | 4 | - | 12 | 2900 | 67 | N | 1 |  |  |  |  | 0.98 |  |  |  | 82% |  |  | 172 | 42.5 | 34.5 | [6 empty] | √ | √
| EUC-035S245ST | CC | 90~305 | 35 | 5 | - | 15 | 2450 | 67 | N | 1 |  |  |  |  | 0.98 |  |  |  | 83% |  |  | 172 | 42.5 | 34.5 | [6 empty] | √ | √
| EUC-035S210ST | CC | 90~305 | 35 | 6 | - | 18 | 2100 | 67 | N | 1 |  |  |  |  | 0.98 |  |  |  | 84% |  |  | 172 | 42.5 | 34.5 | [6 empty] | √ | √
| EUC-035S175ST | CC | 90~305 | 35 | 7 | - | 20 | 1750 | 67 | N | 1 |  |  |  |  | 0.98 |  |  |  | 84% |  |  | 172 | 42.5 | 34.5 | [6 empty] | √ | √
| EUC-035S140ST | CC | 90~305 | 35 | 8 | - | 24 | 1400 | 67 | N | 1 |  |  |  |  | 0.98 |  |  |  | 85% |  |  | 172 | 42.5 | 34.5 | [6 empty] | √ | √
| EUC-035S105ST | CC | 90~305 | 35 | 11 | - | 33 | 1050 | 67 | N | 1 |  |  |  |  | 0.98 |  |  |  | 86% |  |  | 172 | 42.5 | 34.5 | [6 empty] | √ | √
| EUC-035S070ST | CC | 90~305 | 35 | 17 | - | 50 | 700 | 67 | N | 1 |  |  |  |  | 0.98 |  |  |  | 86% |  |  | 172 | 42.5 | 34.5 | [6 empty] | √ | √
| EUC-035S045ST | CC | 90~305 | 35 | 26 | - | 78 | 450 | 67 | N | 1 |  |  |  |  | 0.98 |  |  |  | 87% |  |  | 172 | 42.5 | 34.5 | [6 empty] | √ | √
| EUC-035S035ST | CC | 90~305 | 35 | 33 | - | 100 | 350 | 67 | N | 1 |  |  |  |  | 0.98 |  |  |  | 88% |  |  | 172 | 42.5 | 34.5 | [6 empty] | √ | √
EUC-036S | EUC-036S035DT | CC | 90~305 | 36 | 52 | - | 103 | 350 | 67 | 0~10V | 1 |  |  |  |  | 0.96 |  |  |  | 89% |  |  | 172 | 42.5 | 34.5 | [6 empty] | √ | √ | √
| EUC-036S045DT | CC | 90~305 | 36 | 40 | - | 80 | 450 | 67 | 0~10V | 1 |  |  |  |  | 0.96 |  |  |  | 88% |  |  | 172 | 42.5 | 34.5 | [6 empty] | √ | √ | √
| EUC-036S070DT | CC | 90~305 | 36 | 26 | - | 52 | 700 | 67 | 0~10V | 1 |  |  |  |  | 0.96 |  |  |  | 88% |  |  | 172 | 42.5 | 34.5 | [6 empty] | √ | √ | √
| EUC-036S105DT | CC | 90~305 | 36 | 18 | - | 35 | 1050 | 67 | 0~10V | 1 |  |  |  |  | 0.96 |  |  |  | 87% |  |  | 172 | 42.5 | 34.5 | [6 empty] | √ | √ | √
| EUC-036S140DT | CC | 90~305 | 36 | 13 | - | 26 | 1400 | 67 | 0~10V | 1 |  |  |  |  | 0.96 |  |  |  | 86% |  |  | 172 | 42.5 | 34.5 | [6 empty] | √ | √ | √
| EUC-036S175DT | CC | 90~305 | 36 | 11 | - | 21 | 1750 | 67 | 0~10V | 1 |  |  |  |  | 0.96 |  |  |  | 85% |  |  | 172 | 42.5 | 34.5 | [6 empty] | √ | √ | √
| EUC-036S035ST | CC | 90~305 | 36 | 52 | - | 103 | 350 | 67 | N | 1 |  |  |  |  | 0.96 |  |  |  | 89% |  |  | 172 | 42.5 | 34.5 | [6 empty] | √ | √ | √
| EUC-036S045ST | CC | 90~305 | 36 | 40 | - | 80 | 450 | 67 | N | 1 |  |  |  |  | 0.96 |  |  |  | 88% |  |  | 172 | 42.5 | 34.5 | [6 empty] | √ | √ | √
| EUC-036S070ST | CC | 90~305 | 36 | 26 | - | 52 | 700 | 67 | N | 1 |  |  |  |  | 0.96 |  |  |  | 88% |  |  | 172 | 42.5 | 34.5 | [6 empty] | √ | √ | √
| EUC-036S105ST | CC | 90~305 | 36 | 18 | - | 35 | 1050 | 67 | N | 1 |  |  |  |  | 0.96 |  |  |  | 87% |  |  | 172 | 42.5 | 34.5 | [6 empty] | √ | √ | √
| EUC-036S140ST | CC | 90~305 | 36 | 13 | - | 26 | 1400 | 67 | N | 1 |  |  |  |  | 0.96 |  |  |  | 86% |  |  | 172 | 42.5 | 34.5 | [6 empty] | √ | √ | √
| EUC-036S175ST | CC | 90~305 | 36 | 11 | - | 21 | 1750 | 67 | N | 1 |  |  |  |  | 0.96 |  |  |  | 85% |  |  | 172 | 42.5 | 34.5 | [6 empty] | √ | √ | √
EUC-040S | EUC-040S035DS(PS)(4) | CC | 90~305 | 40 | 38 | - | 114 | 350 | 66 | 0~10V | 1 |  |  |  |  | 0.98 |  |  |  | 88% |  |  | 95 | 70 | 32 | [6 empty] | √ | √ | √
| EUC-040S045DS(PS)(4) | CC | 90~305 | 40 | 30 | - | 89 | 450 | 66 | 0~10V | 1 |  |  |  |  | 0.98 |  |  |  | 88% |  |  | 95 | 70 | 32 | [6 empty] | √ | √ | √
| EUC-040S070DS(PS)(5) | CC | 90~305 | 38 | 18 | - | 54 | 700 | 66 | 0~10V | 1 |  |  |  |  | 0.98 |  |  |  | 87% |  |  | 95 | 70 | 32 | [6 empty] | √ | √ | √
| EUC-040S105DS(PS)(6) | CC | 90~305 | 38 | 12 | - | 36 | 1050 | 66 | 0~10V | 1 |  |  |  |  | 0.98 |  |  |  | 87% |  |  | 95 | 70 | 32 | [6 empty] | √ | √ | √
| EUC-040S128DS(PS)(6) | CC | 90~305 | 38 | 10 | - | 29 | 1280 | 66 | 0~10V | 1 |  |  |  |  | 0.98 |  |  |  | 87% |  |  | 95 | 70 | 32 | [6 empty] | √ | √ | √
| EUC-040S140DS(PS)(6) | CC | 90~305 | 36 | 10 | - | 25 | 1400 | 66 | 0~10V | 1 |  |  |  |  | 0.98 |  |  |  | 87% |  |  | 95 | 70 | 32 | [6 empty] | √ | √ | √
| EUC-040S166DS(PS)(6) | CC | 90~305 | 38 | 8 | - | 23 | 1660 | 66 | 0~10V | 1 |  |  |  |  | 0.98 |  |  |  | 86% |  |  | 95 | 70 | 32 | [6 empty] | √ | √ | √
| EUC-040S222DS(PS)(6) | CC | 90~305 | 36 | 6 | - | 16 | 2220 | 66 | 0~10V | 1 |  |  |  |  | 0.98 |  |  |  | 85% |  |  | 95 | 70 | 32 | [6 empty] | √ | √ | √
| EUC-040S333DS(PS)(6) | CC | 90~305 | 35 | 4 | - | 11 | 3330 | 66 | 0~10V | 1 |  |  |  |  | 0.98 |  |  |  | 84% |  |  | 95 | 70 | 32 | [6 empty] | √ | √ | √
| EUC-040S035DS(PS)(4) | CC | 90~305 | 40 | 38 | - | 114 | 350 | 66 | N | 1 |  |  |  |  | 0.98 |  |  |  | 88% |  |  | 95 | 70 | 32 | [6 empty] | √ | √ | √
| EUC-040S045DS(PS)(4) | CC | 90~305 | 40 | 30 | - | 89 | 450 | 66 | N | 1 |  |  |  |  | 0.98 |  |  |  | 88% |  |  | 95 | 70 | 32 | [6 empty] | √ | √ | √
| EUC-040S070DS(PS)(5) | CC | 90~305 | 38 | 18 | - | 54 | 700 | 66 | N | 1 |  |  |  |  | 0.98 |  |  |  | 87% |  |  | 95 | 70 | 32 | [6 empty] | √ | √ | √
| EUC-040S105DS(PS)(6) | CC | 90~305 | 38 | 12 | - | 36 | 1050 | 66 | N | 1 |  |  |  |  | 0.98 |  |  |  | 87% |  |  | 95 | 70 | 32 | [6 empty] | √ | √ | √
| EUC-040S128DS(PS)(6) | CC | 90~305 | 38 | 10 | - | 29 | 1280 | 66 | N | 1 |  |  |  |  | 0.98 |  |  |  | 87% |  |  | 95 | 70 | 32 | [6 empty] | √ | √ | √
| EUC-040S140DS(PS)(6) | CC | 90~305 | 36 | 10 | - | 25 | 1400 | 66 | N | 1 |  |  |  |  | 0.98 |  |  |  | 87% |  |  | 95 | 70 | 32 | [6 empty] | √ | √ | √
| EUC-040S166DS(PS)(6) | CC | 90~305 | 38 | 8 | - | 23 | 1660 | 66 | N | 1 |  |  |  |  | 0.98 |  |  |  | 86% |  |  | 95 | 70 | 32 | [6 empty] | √ | √ | √
| EUC-040S222DS(PS)(6) | CC | 90~305 | 36 | 6 | - | 16 | 2220 | 66 | N | 1 |  |  |  |  | 0.98 |  |  |  | 85% |  |  | 95 | 70 | 32 | [6 empty] | √ | √ | √
| EUC-040S333DS(PS)(6) | CC | 90~305 | 35 | 4 | - | 11 | 3330 | 66 | N | 1 |  |  |  |  | 0.98 |  |  |  | 84% |  |  | 95 | 70 | 32 | [6 empty] | √ | √ | √
EUC-042S | EUC-042S035DS | CC | 90~305 | 42 | 60 | - | 120 | 350 | 66 | 0~10V | 1 |  |  |  |  | 0.95 |  |  |  | 90% |  |  | 95 | 70 | 32 | [6 empty] | √ | √ | √ |  | √ | √ | √
| EUC-042S045DS | CC | 90~305 | 42 | 47 | - | 94 | 450 | 66 | 0~10V | 1 |  |  |  |  | 0.95 |  |  |  | 89% |  |  | 95 | 70 | 32 | [6 empty] | √ | √ | √ |  | √ | √ | √
| EUC-042S070DS | CC | 90~305 | 39 | 28 | - | 56 | 700 | 66 | 0~10V | 1 |  |  |  |  | 0.95 |  |  |  | 89% |  |  | 95 | 70 | 32 | [6 empty] | √ | √ | √ |  | √ | √ | √
| EUC-042S105DS | CC | 90~305 | 40 | 20 | - | 38 | 1050 | 66 | 0~10V | 1 |  |  |  |  | 0.95 |  |  |  | 88% |  |  | 95 | 70 | 32 | [6 empty] | √ | √ | √ |  | √ | √ | √
| EUC-042S128DS | CC | 90~305 | 42 | 17 | - | 32 | 1280 | 66 | 0~10V | 1 |  |  |  |  | 0.95 |  |  |  | 87% |  |  | 95 | 70 | 32 | [6 empty] | √ | √ | √ |  | √ | √ | √
| EUC-042S140DS | CC | 90~305 | 42 | 15 | - | 30 | 1400 | 66 | 0~10V | 1 |  |  |  |  | 0.95 |  |  |  | 87% |  |  | 95 | 70 | 32 | [6 empty] | √ | √ | √ |  | √ | √ | √
| EUC-042S175DS | CC | 90~305 | 42 | 12 | - | 24 | 1750 | 66 | 0~10V | 1 |  |  |  |  | 0.95 |  |  |  | 87% |  |  | 95 | 70 | 32 | [6 empty] | √ | √ | √ |  | √ | √ | √
| EUC-042S035PS | CC | 90~305 | 42 | 60 | - | 120 | 350 | 66 | N | 1 |  |  |  |  | 0.95 |  |  |  | 90% |  |  | 95 | 70 | 32 | [6 empty] | √ | √ | √ |  | √ | √ | √
| EUC-042S045PS | CC | 90~305 | 42 | 47 | - | 94 | 450 | 66 | N | 1 |  |  |  |  | 0.95 |  |  |  | 89% |  |  | 95 | 70 | 32 | [6 empty] | √ | √ | √ |  | √ | √ | √
| EUC-042S070PS | CC | 90~305 | 39 | 28 | - | 56 | 700 | 66 | N | 1 |  |  |  |  | 0.95 |  |  |  | 89% |  |  | 95 | 70 | 32 | [6 empty] | √ | √ | √ |  | √ | √ | √
| EUC-042S105PS | CC | 90~305 | 40 | 20 | - | 38 | 1050 | 66 | N | 1 |  |  |  |  | 0.95 |  |  |  | 88% |  |  | 95 | 70 | 32 | [6 empty] | √ | √ | √ |  | √ | √ | √
| EUC-042S128PS | CC | 90~305 | 42 | 17 | - | 32 | 1280 | 66 | N | 1 |  |  |  |  | 0.95 |  |  |  | 87% |  |  | 95 | 70 | 32 | [6 empty] | √ | √ | √ |  | √ | √ | √
| EUC-042S140PS | CC | 90~305 | 42 | 15 | - | 30 | 1400 | 66 | N | 1 |  |  |  |  | 0.95 |  |  |  | 87% |  |  | 95 | 70 | 32 | [6 empty] | √ | √ | √ |  | √ | √ | √
| EUC-042S175PS | CC | 90~305 | 42 | 12 | - | 24 | 1750 | 66 | N | 1 |  |  |  |  | 0.95 |  |  |  | 87% |  |  | 95 | 70 | 32 | [6 empty] | √ | √ | √ |  | √ | √ | √
EUC-050S | EUC-050S420DT | CC | 90~305 | 50 | 4 | - | 12 | 4200 | 67 | 0~10V | 1 |  |  |  |  | 0.98 |  |  |  | 83% |  |  | 172 | 42.5 | 34.5 | [6 empty] | √ | √
| EUC-050S333DT | CC | 90~305 | 50 | 5 | - | 15 | 3330 | 67 | 0~10V | 1 |  |  |  |  | 0.98 |  |  |  | 84% |  |  | 172 | 42.5 | 34.5 | [6 empty] | √ | √
| EUC-050S280DT | CC | 90~305 | 50 | 6 | - | 18 | 2800 | 67 | 0~10V | 1 |  |  |  |  | 0.98 |  |  |  | 84% |  |  | 172 | 42.5 | 34.5 | [6 empty] | √ | √
| EUC-050S210DT | CC | 90~305 | 50 | 8 | - | 24 | 2100 | 67 | 0~10V | 1 |  |  |  |  | 0.98 |  |  |  | 86% |  |  | 172 | 42.5 | 34.5 | [6 empty] | √ | √
| EUC-050S175DT | CC | 90~305 | 50 | 9 | - | 29 | 1750 | 67 | 0~10V | 1 |  |  |  |  | 0.98 |  |  |  | 87% |  |  | 172 | 42.5 | 34.5 | [6 empty] | √ | √
| EUC-050S140DT | CC | 90~305 | 50 | 12 | - | 36 | 1400 | 67 | 0~10V | 1 |  |  |  |  | 0.98 |  |  |  | 87% |  |  | 172 | 42.5 | 34.5 | [6 empty] | √ | √
| EUC-050S110DT | CC | 90~305 | 50 | 16 | - | 48 | 1100 | 67 | 0~10V | 1 |  |  |  |  | 0.98 |  |  |  | 87% |  |  | 172 | 42.5 | 34.5 | [6 empty] | √ | √
| EUC-050S070DT | CC | 90~305 | 50 | 24 | - | 72 | 700 | 67 | 0~10V | 1 |  |  |  |  | 0.98 |  |  |  | 87% |  |  | 172 | 42.5 | 34.5 | [6 empty] | √ | √
| EUC-050S058DT | CC | 90~305 | 50 | 27 | - | 86 | 580 | 67 | 0~10V | 1 |  |  |  |  | 0.98 |  |  |  | 87% |  |  | 172 | 42.5 | 34.5 | [6 empty] | √ | √
| EUC-050S045DT | CC | 90~305 | 50 | 36 | - | 110 | 450 | 67 | 0~10V | 1 |  |  |  |  | 0.98 |  |  |  | 88% |  |  | 172 | 42.5 | 34.5 | [6 empty] | √ | √
| EUC-050S035DT | CC | 90~305 | 50 | 47 | - | 142 | 350 | 67 | 0~10V | 1 |  |  |  |  | 0.98 |  |  |  | 89% |  |  | 172 | 42.5 | 34.5 | [6 empty] | √ | √
| EUC-050S420ST | CC | 90~305 | 50 | 4 | - | 12 | 4200 | 67 | N | 1 |  |  |  |  | 0.98 |  |  |  | 83% |  |  | 172 | 42.5 | 34.5 | [6 empty] | √ | √
| EUC-050S333ST | CC | 90~305 | 50 | 5 | - | 15 | 3330 | 67 | N | 1 |  |  |  |  | 0.98 |  |  |  | 84% |  |  | 172 | 42.5 | 34.5 | [6 empty] | √ | √
| EUC-050S280ST | CC | 90~305 | 50 | 6 | - | 18 | 2800 | 67 | N | 1 |  |  |  |  | 0.98 |  |  |  | 84% |  |  | 172 | 42.5 | 34.5 | [6 empty] | √ | √
| EUC-050S210ST | CC | 90~305 | 50 | 8 | - | 24 | 2100 | 67 | N | 1 |  |  |  |  | 0.98 |  |  |  | 86% |  |  | 172 | 42.5 | 34.5 | [6 empty] | √ | √
| EUC-050S175ST | CC | 90~305 | 50 | 9 | - | 29 | 1750 | 67 | N | 1 |  |  |  |  | 0.98 |  |  |  | 87% |  |  | 172 | 42.5 | 34.5 | [6 empty] | √ | √
| EUC-050S140ST | CC | 90~305 | 50 | 12 | - | 36 | 1400 | 67 | N | 1 |  |  |  |  | 0.98 |  |  |  | 87% |  |  | 172 | 42.5 | 34.5 | [6 empty] | √ | √
| EUC-050S110ST | CC | 90~305 | 50 | 16 | - | 48 | 1100 | 67 | N | 1 |  |  |  |  | 0.98 |  |  |  | 87% |  |  | 172 | 42.5 | 34.5 | [6 empty] | √ | √
| EUC-050S070ST | CC | 90~305 | 50 | 24 | - | 72 | 700 | 67 | N | 1 |  |  |  |  | 0.98 |  |  |  | 87% |  |  | 172 | 42.5 | 34.5 | [6 empty] | √ | √
| EUC-050S058ST | CC | 90~305 | 50 | 27 | - | 86 | 580 | 67 | N | 1 |  |  |  |  | 0.98 |  |  |  | 87% |  |  | 172 | 42.5 | 34.5 | [6 empty] | √ | √
| EUC-050S045ST | CC | 90~305 | 50 | 36 | - | 110 | 450 | 67 | N | 1 |  |  |  |  | 0.98 |  |  |  | 88% |  |  | 172 | 42.5 | 34.5 | [6 empty] | √ | √
| EUC-050S035ST | CC | 90~305 | 50 | 47 | - | 142 | 350 | 67 | N | 1 |  |  |  |  | 0.98 |  |  |  | 89% |  |  | 172 | 42.5 | 34.5 | [6 empty] | √ | √
EUC-052S | EUC-052S035DV | CC | 90~305 | 52 | 75 | - | 149 | 350 | 67 | 0~10V | 1 |  |  |  |  | 0.95 |  |  |  | 90% |  |  | 172 | 42.5 | 34.5 | [6 empty] | √ | √ | √
| EUC-052S045DV | CC | 90~305 | 52 | 58 | - | 116 | 450 | 67 | 0~10V | 1 |  |  |  |  | 0.95 |  |  |  | 89% |  |  | 172 | 42.5 | 34.5 | [6 empty] | √ | √ | √
| EUC-052S070DV | CC | 90~305 | 52 | 38 | - | 75 | 700 | 67 | 0~10V | 1 |  |  |  |  | 0.95 |  |  |  | 89% |  |  | 172 | 42.5 | 34.5 | [6 empty] | √ | √ | √
| EUC-052S105DV | CC | 90~305 | 52 | 25 | - | 50 | 1050 | 67 | 0~10V | 1 |  |  |  |  | 0.95 |  |  |  | 88% |  |  | 172 | 42.5 | 34.5 | [6 empty] | √ | √ | √
| EUC-052S140DV | CC | 90~305 | 52 | 19 | - | 37 | 1400 | 67 | 0~10V | 1 |  |  |  |  | 0.95 |  |  |  | 87% |  |  | 172 | 42.5 | 34.5 | [6 empty] | √ | √ | √
| EUC-052S210DV | CC | 90~305 | 52 | 13 | - | 25 | 2100 | 67 | 0~10V | 1 |  |  |  |  | 0.95 |  |  |  | 86% |  |  | 172 | 42.5 | 34.5 | [6 empty] | √ | √ | √
| EUC-052S035SV | CC | 90~305 | 52 | 75 | - | 149 | 350 | 67 | N | 1 |  |  |  |  | 0.95 |  |  |  | 90% |  |  | 172 | 42.5 | 34.5 | [6 empty] | √ | √ | √
| EUC-052S045SV | CC | 90~305 | 52 | 58 | - | 116 | 450 | 67 | N | 1 |  |  |  |  | 0.95 |  |  |  | 89% |  |  | 172 | 42.5 | 34.5 | [6 empty] | √ | √ | √
| EUC-052S070SV | CC | 90~305 | 52 | 38 | - | 75 | 700 | 67 | N | 1 |  |  |  |  | 0.95 |  |  |  | 89% |  |  | 172 | 42.5 | 34.5 | [6 empty] | √ | √ | √
| EUC-052S105SV | CC | 90~305 | 52 | 25 | - | 50 | 1050 | 67 | N | 1 |  |  |  |  | 0.95 |  |  |  | 88% |  |  | 172 | 42.5 | 34.5 | [6 empty] | √ | √ | √
| EUC-052S140SV | CC | 90~305 | 52 | 19 | - | 37 | 1400 | 67 | N | 1 |  |  |  |  | 0.95 |  |  |  | 87% |  |  | 172 | 42.5 | 34.5 | [6 empty] | √ | √ | √
| EUC-052S210SV | CC | 90~305 | 52 | 13 | - | 25 | 2100 | 67 | N | 1 |  |  |  |  | 0.95 |  |  |  | 86% |  |  | 172 | 42.5 | 34.5 | [6 empty] | √ | √ | √
| EUC-052S035DT | CC | 90~305 | 52 | 75 | - | 149 | 350 | 67 | 0~10V | 1 |  |  |  |  | 0.96 |  |  |  | 90% |  |  | 172 | 42.5 | 34.5 | [6 empty] | √ | √ | √
| EUC-052S045DT | CC | 90~305 | 52 | 58 | - | 116 | 450 | 67 | 0~10V | 1 |  |  |  |  | 0.96 |  |  |  | 89% |  |  | 172 | 42.5 | 34.5 | [6 empty] | √ | √ | √
| EUC-052S070DT | CC | 90~305 | 52 | 38 | - | 75 | 700 | 67 | 0~10V | 1 |  |  |  |  | 0.96 |  |  |  | 89% |  |  | 172 | 42.5 | 34.5 | [6 empty] | √ | √ | √
| EUC-052S105DT | CC | 90~305 | 52 | 25 | - | 50 | 1050 | 67 | 0~10V | 1 |  |  |  |  | 0.96 |  |  |  | 88% |  |  | 172 | 42.5 | 34.5 | [6 empty] | √ | √ | √
| EUC-052S140DT | CC | 90~305 | 52 | 19 | - | 37 | 1400 | 67 | 0~10V | 1 |  |  |  |  | 0.96 |  |  |  | 87% |  |  | 172 | 42.5 | 34.5 | [6 empty] | √ | √ | √
| EUC-052S210DT | CC | 90~305 | 52 | 13 | - | 25 | 2100 | 67 | 0~10V | 1 |  |  |  |  | 0.96 |  |  |  | 86% |  |  | 172 | 42.5 | 34.5 | [6 empty] | √ | √ | √
| EUC-052S035ST | CC | 90~305 | 52 | 75 | - | 149 | 350 | 67 | N | 1 |  |  |  |  | 0.96 |  |  |  | 90% |  |  | 172 | 42.5 | 34.5 | [6 empty] | √ | √ | √
| EUC-052S045ST | CC | 90~305 | 52 | 58 | - | 116 | 450 | 67 | N | 1 |  |  |  |  | 0.96 |  |  |  | 89% |  |  | 172 | 42.5 | 34.5 | [6 empty] | √ | √ | √
| EUC-052S070ST | CC | 90~305 | 52 | 38 | - | 75 | 700 | 67 | N | 1 |  |  |  |  | 0.96 |  |  |  | 89% |  |  | 172 | 42.5 | 34.5 | [6 empty] | √ | √ | √
| EUC-052S105ST | CC | 90~305 | 52 | 25 | - | 50 | 1050 | 67 | N | 1 |  |  |  |  | 0.96 |  |  |  | 88% |  |  | 172 | 42.5 | 34.5 | [6 empty] | √ | √ | √
| EUC-052S140ST | CC | 90~305 | 52 | 19 | - | 37 | 1400 | 67 | N | 1 |  |  |  |  | 0.96 |  |  |  | 87% |  |  | 172 | 42.5 | 34.5 | [6 empty] | √ | √ | √
| EUC-052S210ST | CC | 90~305 | 52 | 13 | - | 25 | 2100 | 67 | N | 1 |  |  |  |  | 0.96 |  |  |  | 86% |  |  | 172 | 42.5 | 34.5 | [6 empty] | √ | √ | √
EHC-040S | EHC-040S070DS | CC | 176~264 | 38 W | 30 | - | 54 | 700 | 66 | 0~10V | 1 |  |  |  |  | 0.93 |  |  |  | 89% |  |  | 95 | 70 | 32 | [10 empty] | √
| EHC-040S140DS | CC | 176~264 | 40 W | 14 | - | 28 | 1400 | 66 | 0~10V | 1 |  |  |  |  | 0.93 |  |  |  | 88% |  |  | 95 | 70 | 32 | [10 empty] | √
| EHC-040S175DS | CC | 176~264 | 42 W | 12 | - | 24 | 1750 | 66 | 0~10V | 1 |  |  |  |  | 0.93 |  |  |  | 86% |  |  | 95 | 70 | 32 | [10 empty] | √
| EHC-040S070PS | CC | 176~264 | 38 W | 30 | - | 54 | 700 | 66 | N | 1 |  |  |  |  | 0.93 |  |  |  | 89% |  |  | 95 | 70 | 32 | [10 empty] | √
| EHC-040S140PS | CC | 176~264 | 40 W | 14 | - | 28 | 1400 | 66 | N | 1 |  |  |  |  | 0.93 |  |  |  | 88% |  |  | 95 | 70 | 32 | [10 empty] | √
| EHC-040S175PS | CC | 176~264 | 42 W | 12 | - | 24 | 1750 | 66 | N | 1 |  |  |  |  | 0.93 |  |  |  | 86% |  |  | 95 | 70 | 32 | [10 empty] | √
LWC-018S | LWC-018S035SSE | CC | 90~264 | 18 | 26 | - | 51 | 350 | 20 | N | 1 |  |  |  |  | 0.95 |  |  |  | 86% |  |  | 134.5 | 41.5 | 30 | [6 empty] | √ | √ | √ |  | √ | √ | √
| LWC-018S050SSE | CC | 90~264 | 18 | 18 | - | 36 | 500 | 20 | N | 1 |  |  |  |  | 0.95 |  |  |  | 85% |  |  | 134.5 | 41.5 | 30 | [6 empty] | √ | √ | √ |  | √ | √ | √
| LWC-018S070SSE | CC | 90~264 | 18 | 13 | - | 26 | 700 | 20 | N | 1 |  |  |  |  | 0.95 |  |  |  | 84% |  |  | 134.5 | 41.5 | 30 | [6 empty] | √ | √ | √ |  | √ | √ | √
| LWC-018S105SSE | CC | 90~264 | 18 | 8 | - | 17 | 1050 | 20 | N | 1 |  |  |  |  | 0.95 |  |  |  | 83% |  |  | 134.5 | 41.5 | 30 | [6 empty] | √ | √ | √ |  | √ | √ | √
| LWC-018S035SSP | CC | 90~264 | 18 | 26 | - | 51 | 350 | 20 | N | 1 |  |  |  |  | 0.95 |  |  |  | 86% |  |  | 120 | 42 | 30.5 | [6 empty] | √ | √ | √ |  | √ | √ | √
| LWC-018S050SSP | CC | 90~264 | 18 | 18 | - | 36 | 500 | 20 | N | 1 |  |  |  |  | 0.95 |  |  |  | 85% |  |  | 120 | 42 | 30.5 | [6 empty] | √ | √ | √ |  | √ | √ | √
| LWC-018S070SSP | CC | 90~264 | 18 | 13 | - | 26 | 700 | 20 | N | 1 |  |  |  |  | 0.95 |  |  |  | 84% |  |  | 120 | 42 | 30.5 | [6 empty] | √ | √ | √ |  | √ | √ | √
| LWC-018S105SSP | CC | 90~264 | 18 | 8 | - | 17 | 1050 | 20 | N | 1 |  |  |  |  | 0.95 |  |  |  | 83% |  |  | 120 | 42 | 30.5 | [6 empty] | √ | √ | √ |  | √ | √ | √
LWC-024S | LWC-024S035SSE | CC | 90~264 | 25.2 | 36 | - | 72 | 350 | 20 | N | 1 |  |  |  |  | 0.95 |  |  |  | 86% |  |  | 134.5 | 41.5 | 30.5 | [6 empty] | √ | √ | √ |  | √ | √ | √
| LWC-024S050SSE | CC | 90~264 | 24 | 24 | - | 48 | 500 | 20 | N | 1 |  |  |  |  | 0.95 |  |  |  | 86% |  |  | 134.5 | 41.5 | 30.5 | [6 empty] | √ | √ | √ |  | √ | √ | √
| LWC-024S070SSE | CC | 90~264 | 25.2 | 18 | - | 36 | 700 | 20 | N | 1 |  |  |  |  | 0.95 |  |  |  | 85% |  |  | 134.5 | 41.5 | 30.5 | [6 empty] | √ | √ | √ |  | √ | √ | √
| LWC-024S105SSE | CC | 90~264 | 25.2 | 12 | - | 24 | 1050 | 20 | N | 1 |  |  |  |  | 0.95 |  |  |  | 84% |  |  | 134.5 | 41.5 | 30.5 | [6 empty] | √ | √ | √ |  | √ | √ | √
| LWC-024S035SSP | CC | 90~264 | 25.2 | 36 | - | 72 | 350 | 20 | N | 1 |  |  |  |  | 0.95 |  |  |  | 86% |  |  | 120 | 42 | 30.5 | [6 empty] | √ | √ | √ |  | √ | √ | √
| LWC-024S050SSP | CC | 90~264 | 24 | 24 | - | 48 | 500 | 20 | N | 1 |  |  |  |  | 0.95 |  |  |  | 86% |  |  | 120 | 42 | 30.5 | [6 empty] | √ | √ | √ |  | √ | √ | √
| LWC-024S070SSP | CC | 90~264 | 25.2 | 18 | - | 36 | 700 | 20 | N | 1 |  |  |  |  | 0.95 |  |  |  | 85% |  |  | 120 | 42 | 30.5 | [6 empty] | √ | √ | √ |  | √ | √ | √
| LWC-024S105SSP | CC | 90~264 | 25.2 | 12 | - | 24 | 1050 | 20 | N | 1 |  |  |  |  | 0.95 |  |  |  | 84% |  |  | 120 | 42 | 30.5 | [6 empty] | √ | √ | √ |  | √ | √ | √
LLC-015S046SSM | LLC-015S046SSM | CC | 90~132 | 15 | 15 | - | 30 | 460 | 20 | N | 1 |  |  |  |  | 0.92 |  |  |  | 81% |  |  | 95 | 41.5 | 25 | [6 empty] | √
EUV-025S | EUV-025S012PS | CV | 90~305 | 25 | - | 12 | - | 2080 | 66 | N | 1 |  |  |  |  | 0.98 |  |  |  | 80% |  |  | 78 | 80 | 27 | [6 empty] | √ | √
| EUV-025S018PS | CV | 90~305 | 25 | - | 18 | - | 1400 | 66 | N | 1 |  |  |  |  | 0.98 |  |  |  | 80% |  |  | 78 | 80 | 27 | [6 empty] | √ | √
| EUV-025S024PS | CV | 90~305 | 25 | - | 24 | - | 1050 | 66 | N | 1 |  |  |  |  | 0.98 |  |  |  | 81% |  |  | 78 | 80 | 27 | [6 empty] | √ | √
| EUV-025S036PS | CV | 90~305 | 25 | - | 36 | - | 700 | 66 | N | 1 |  |  |  |  | 0.98 |  |  |  | 83% |  |  | 78 | 80 | 27 | [6 empty] | √ | √
| EUV-025S048PS | CV | 90~305 | 25 | - | 48 | - | 520 | 66 | N | 1 |  |  |  |  | 0.98 |  |  |  | 84% |  |  | 78 | 80 | 27 | [6 empty] | √ | √
EUV-026S | EUV-026S024PS) | CV | 90~305 | 26 | - | 24 | - | 1080 | 66 | N | 1 |  |  |  |  | 0.96 |  |  |  | 84% |  |  | 78 | 80 | 27 | [6 empty] | √ | √
| EUV-026S036PS | CV | 90~305 | 26 | - | 36 | - | 720 | 66 | N | 1 |  |  |  |  | 0.96 |  |  |  | 85% |  |  | 78 | 80 | 27 | [6 empty] | √ | √
| EUV-026S048PS | CV | 90~305 | 26 | - | 48 | - | 540 | 66 | N | 1 |  |  |  |  | 0.96 |  |  |  | 86% |  |  | 78 | 80 | 27 | [6 empty] | √ | √
EUV-035SXXXST | EUV-035SXXXST | CV | 90~305 | 35 |  | - |  | 12~48 Vdc | 67 | N | 1 |  |  |  |  | 0.98 |  |  |  | 86% | [11 empty] | √ | √
EUV-036SXXXST | EUV-036SXXXST | CV | 90~305 | 36 |  | - |  | 24~48 Vdc | 67 | N | 1 |  |  |  |  | 0.96 |  |  |  | 87% | [11 empty] | √ |  | √
EUV-040SXXXPS | EUV-040SXXXPS | CV | 90~305 | 36-38 |  | - |  | 12~48 Vdc | 66 | N | 1 |  |  |  |  | 0.98 |  |  |  | 87% | [11 empty] | √ | √ | √
EUV-042SXXXPS | EUV-042SXXXPS | CV | 90~305 | 42 |  | - |  | 12~48 Vdc | 66 | N | 1 |  |  |  |  | 0.96 |  |  |  | 89% | [11 empty] | √ | √ | √
EUV-050SXXXST | EUV-050SXXXST | CV | 90~305 | 50 |  | - |  | 12~48 Vdc | 67 | N | 1 |  |  |  |  | 0.98 |  |  |  | 87% | [11 empty] | √ | √ | √
EUV-052SXXXST | EUV-052SXXXST | CV | 90~305 | 52 |  | - |  | 24~48 Vdc | 67 | N | 1 |  |  |  |  | 0.96 |  |  |  | 88% | [11 empty] | √ | √ | √
EUV-035S | EUV-035S012ST | CV | 90 ~ 305 | 35 | 10.8 | 12 | 13.2 | 2900 | 67 | N | 1 | N | Y | Y | 0.98 | 0.92 | - |  | 81% | 82% | - |  | 172 | 42.5 | 34.5 | 541000 | 87000 | -35 | 55 | - | - | √ | √ | √
| EUV-035S018ST | CV | 90 ~ 305 | 35 | 16.2 | 18 | 19.8 | 1900 | 67 | N | 1 | N | Y | Y | 0.98 | 0.92 | - |  | 82% | 83% | - |  | 172 | 42.5 | 34.5 | 541000 | 87000 | -35 | 55 | - | - | √ | √ | √
| EUV-035S024ST | CV | 90 ~ 305 | 35 | 21.6 | 24 | 26.4 | 1460 | 67 | N | 1 | N | Y | Y | 0.98 | 0.92 | - |  | 84% | 85% | - |  | 172 | 42.5 | 34.5 | 541000 | 87000 | -35 | 55 | - | - | √ | √ | √
| EUV-035S036ST | CV | 90 ~ 305 | 35 | 32.4 | 36 | 39.6 | 970 | 67 | N | 1 | N | Y | Y | 0.98 | 0.92 | - |  | 86% | 86% | - |  | 172 | 42.5 | 34.5 | 541000 | 87000 | -35 | 55 | - | - | √ | √ | √
| EUV-035S048ST | CV | 90 ~ 305 | 35 | 43.2 | 48 | 52.8 | 730 | 67 | N | 1 | N | Y | N | 0.98 | 0.92 | - |  | 86% | 86% | - |  | 172 | 42.5 | 34.5 | 541000 | 87000 | -35 | 55 | ` | - | √ | √ | √
EUV-036 | EUV-036S024ST | CV | 90 ~ 305 | 36 | 22.8 | 24 | 25.2 | 1500 | 67 | N | 1 | N | Y | Y | 0.98 | 0.95 | - |  | 86% | 85% | - |  | 172 | 42.5 | 34.5 | 469000 | 74000 | -35 | 70 | - | - | √ | √ | √
| EUV-036S036ST | CV | 90 ~ 305 | 36 | 34.2 | 36 | 37.8 | 1000 | 67 | N | 1 | N | Y | Y | 0.98 | 0.95 | - |  | 86% | 86% | - |  | 172 | 42.5 | 34.5 | 469000 | 74000 | -35 | 70 | - | - | √ | √ | √
| EUV-036S048ST | CV | 90 ~ 305 | 36 | 45.6 | 48 | 50.4 | 750 | 67 | N | 1 | N | Y | N | 0.98 | 0.95 | - |  | 87% | 87% | - |  | 172 | 42.5 | 34.5 | 469000 | 74000 | -35 | 70 | - | - | √ | √ | √
EUV-040 | EUV-040S012PS | CV | 90 ~ 305 | 36 | 10.8 | 12 | 13.2 | 3000 | 66 | N | 1 | N | Y | Y | 0.98 | 0.92 | - |  | 83% | 84% | - |  | 95 | 70 | 32 | 487000 | 77000 | -20 | 60 | - | - | √ | √ | √
| EUV-040S018PS | CV | 90 ~ 305 | 36 | 16.2 | 18 | 19.8 | 2000 | 66 | N | 1 | N | Y | Y | 0.98 | 0.92 | - |  | 84% | 85% | - |  | 95 | 70 | 32 | 487000 | 77000 | -20 | 60 | - | - | √ | √ | √
| EUV-040S024PS | CV | 90 ~ 305 | 36 | 21.6 | 24 | 26.4 | 1500 | 66 | N | 1 | N | Y | Y | 0.98 | 0.92 | - |  | 85% | 86% | - |  | 95 | 70 | 32 | 487000 | 77000 | -20 | 60 | - | - | √ | √ | √
| EUV-040S036PS | CV | 90 ~ 305 | 38 | 32.4 | 36 | 39.6 | 1050 | 66 | N | 1 | N | Y | Y | 0.98 | 0.92 | - |  | 86% | 87% | - |  | 95 | 70 | 32 | 487000 | 77000 | -20 | 60 | - | - | √ | √ | √
| EUV-040S048PS | CV | 90 ~ 305 | 38 | 43.2 | 48 | 52.8 | 800 | 66 | N | 1 | N | Y | N | 0.98 | 0.92 | - |  | 86% | 87% | - |  | 95 | 70 | 32 | 487000 | 77000 | -20 | 60 | - | - | √ | √ | √
EUV-042 | EUV-042S012PS | CV | 90 ~ 305 | 42 | 11.4 | 12 | 12.6 | 3500 | 66 | N | 1 | N | Y | Y | 0.98 | 0.95 | - |  | 84% | 84% | - |  | 95 | 70 | 32 | 327000 | 71000 | -20 | 70 |  |  | √ | √ | √
| EUV-042S024PS | CV | 90 ~ 305 | 42 | 22.8 | 24 | 25.2 | 1750 | 66 | N | 1 | N | Y | Y | 0.98 | 0.95 | - |  | 86% | 86% | - |  | 95 | 70 | 32 | 327000 | 71000 | -20 | 70 |  |  | √ | √ | √
| EUV-042S036PS | CV | 90 ~ 305 | 42 | 34.2 | 36 | 37.8 | 1160 | 66 | N | 1 | N | Y | Y | 0.98 | 0.95 | - |  | 86% | 87% | - |  | 95 | 70 | 32 | 327000 | 71000 | -20 | 70 |  |  | √ | √ | √
| EUV-042S048PS | CV | 90 ~ 305 | 42 | 45.6 | 48 | 50.4 | 875 | 66 | N | 1 | N | Y | N | 0.98 | 0.95 | - |  | 87% | 89% | - |  | 95 | 70 | 32 | 327000 | 71000 | -20 | 70 |  |  | √ | √ | √
EUV-050 | EUV-050S012ST | CV | 90 ~ 305 | 50 | 10.8 | 12 | 13.2 | 4200 | 67 | N | 1 | N | Y | Y | 0.98 | 0.92 | - |  | 80% | 82% | - |  | 172 | 42.5 | 34.5 | 487000 | 66000 | -35 | 55 | - | - | √ | √ | √
| EUV-050S018ST | CV | 90 ~ 305 | 50 | 16.2 | 18 | 19.8 | 2780 | 67 | N | 1 | N | Y | Y | 0.98 | 0.92 | - |  | 81% | 84% | - |  | 172 | 42.5 | 34.5 | 487000 | 66000 | -35 | 55 | - | - | √ | √ | √
| EUV-050S024ST | CV | 90 ~ 305 | 50 | 21.6 | 24 | 26.4 | 2100 | 67 | N | 1 | N | Y | Y | 0.98 | 0.92 | - |  | 82% | 84% | - |  | 172 | 42.5 | 34.5 | 487000 | 66000 | -35 | 55 | - | - | √ | √ | √
| EUV-050S036ST | CV | 90 ~ 305 | 50 | 32.4 | 36 | 39.6 | 1400 | 67 | N | 1 | N | Y | Y | 0.98 | 0.92 | - |  | 85% | 86% | - |  | 172 | 42.5 | 34.5 | 487000 | 66000 | -35 | 55 | - | - | √ | √ | √
| EUV-050S048ST | CV | 90 ~ 305 | 50 | 43.2 | 48 | 52.8 | 1050 | 67 | N | 1 | N | Y | N | 0.98 | 0.92 | - |  | 86% | 87% | - |  | 172 | 42.5 | 34.5 | 487000 | 66000 | -35 | 55 | - | - | √ | √ | √
| EUV-050S012SV | CV | 90 ~ 305 | 50 | 10.8 | 12 | 13.2 | 4200 | 67 | N | 1 | N | - | - | 0.98 | 0.92 | - |  | 80% | 82% | - |  | 172 | 42.5 | 34.5 | 487000 | 66000 | -35 | 55 | - | - | √ | [5 empty] | √
| EUV-050S018SV | CV | 90 ~ 305 | 50 | 16.2 | 18 | 19.8 | 2780 | 67 | N | 1 | N | - | - | 0.98 | 0.92 | - |  | 81% | 84% | - |  | 172 | 42.5 | 34.5 | 487000 | 66000 | -35 | 55 | - | - | √ | [5 empty] | √
| EUV-050S024SV | CV | 90 ~ 305 | 50 | 21.6 | 24 | 26.4 | 2100 | 67 | N | 1 | N | - | - | 0.98 | 0.92 | - |  | 82% | 84% | - |  | 172 | 42.5 | 34.5 | 487000 | 66000 | -35 | 55 | - | - | √ | [5 empty] | √
| EUV-050S036SV | CV | 90 ~ 305 | 50 | 32.4 | 36 | 39.6 | 1400 | 67 | N | 1 | N | - | - | 0.98 | 0.92 | - |  | 85% | 86% | - |  | 172 | 42.5 | 34.5 | 487000 | 66000 | -35 | 55 | - | - | √ | [5 empty] | √
| EUV-050S048SV | CV | 90 ~ 305 | 50 | 43.2 | 48 | 52.8 | 1050 | 67 | N | 1 | N | - | - | 0.98 | 0.92 | - |  | 86% | 87% | - |  | 172 | 42.5 | 34.5 | 487000 | 66000 | -35 | 55 | - | - | √ | [5 empty] | √
EUV-052 | EUV-052S024ST | CV | 90 ~ 305 | 52 | 22.8 | 24 | 25.2 | 2170 | 67 | N | 1 | N | Y | Y | 0.98 | 0.95 | - |  | 83% | 85% | - |  | 172 | 42.5 | 34.5 | 321000 | 59000 | -35 | 70 |  |  | √ | √ | √
| EUV-052S036ST | CV | 90 ~ 305 | 52 | 34.2 | 36 | 37.8 | 1450 | 67 | N | 1 | N | Y | Y | 0.98 | 0.95 | - |  | 85% | 86% | - |  | 172 | 42.5 | 34.5 | 321000 | 59000 | -35 | 70 |  |  | √ | √ | √
| EUV-052S048ST | CV | 90 ~ 305 | 52 | 45.6 | 48 | 50.4 | 1080 | 67 | N | 1 | N | Y | N | 0.98 | 0.95 | - |  | 88% | 88% | - |  | 172 | 42.5 | 34.5 | 321000 | 59000 | -35 | 70 |  |  | √ | √ | √

## LED Driver
[55 empty] | Korea Cert.* | [5 empty] | Australia Cert.*
Series | Model Number | Suffix | New Site Datasheet Link: | Status | Replacement Series Number | Type | Vin (Vac) | Vin (Vdc) | Pout (W) | Vout Min | Vout Typ | Vout Max | Iout (A) | Full-Power Current Range (A) | Adjustable Output Current/Voltage Method | IP | Power Stages | Primary Side - Secondary Side | Isolated Dimming | Dimming | Digital Dimming | Channels | Installation Type (Independent) | Installation Type (Built in use) | Dry & Damp Location | Wet, Dry & Damp Location | Class I | Class II | Class 2 (USR) | Class 2 (CNR) | Power Factor @ 120 Vac | Power Factor @ 220 Vac | Power Factor @ 277 Vac | Power Factor @ 480 Vac | Eff. @ 120 Vac | Eff. @ 220 Vac | Eff. @ 277 Vac | Eff. @ 480 Vac | Dimension (mm) Length | Dimension (mm) Width | Dimension (mm) Height | Calculated MTBF (hours) | Lifetime (hours) | Operating Temp min ( °C ) | Operating Ambient max ( °C ) | UL | CE | EMF | FCC | ENEC | CQC | CCC | PSE | TUV | KC | KCC | KS | CB | BIS | EAC | TUV | Global Mark | SAA | DALI test completed | TYPE TL | Class P | SCP Mode | OTP Mode | No Load Voltage Typical(V) | No Load Voltage Max(V) | Vaux Typical Voltage (V) | Vaux Max Always-on Current (mA) | Dim-to-Off | Output Lumen Compensation | TYPE HL | Warranty Period (years)
EBC-042S | EBC-042S105DV-0000 | DV | New Site Datasheet Link: | NRND | EUC-040SxxxDVM | CC | 160 ~ 305 | - | 42 | 25 | - | 40 | 1.05 | - | Fixed | 67 | 1 | Isolated | - | 0~10V | - | 1 | Y | - | - | - | Y | - | - | - | - | 0.95 | - | - | - | 87% | - | - | 140 | 45 | 35 | 495000 | 72000 | -40 | 70 | - | √ | - | - | - | [11 empty] | √ | - | - | - | - | Auto Recovery | Decrease Current | - | 69 | 12 | 20 | - | - | - | 5 | bar: CQC to Australia Cert.* TUV
EBC-042S | EBC-042S105DV-0001 | DV | New Site Datasheet Link: | NRND | EUC-040SxxxDVM | CC | 160 ~ 305 | - | 42 | 25 | - | 42 | 1 | - | Fixed | 67 | 1 | Isolated | - | 0~10V | - | 1 | Y | - | - | - | Y | - | - | - | - | 0.95 | - | - | - | 87.5% | - | - | 140 | 45 | 35 | 495000 | 72000 | -40 | 70 | - | √ | - | - | - | [11 empty] | √ | - | - | - | - | Auto Recovery | Decrease Current | - | 69 | 12 | 20 | - | - | - | 5 | bar: CQC to Australia Cert.* TUV
EBC-042S | EBC-042S105DV-0002 | DV | New Site Datasheet Link: | NRND | EUC-040SxxxDVM | CC | 160 ~ 305 | - | 42 | 25 | - | 44 | 0.95 | - | Fixed | 67 | 1 | Isolated | - | 0~10V | - | 1 | Y | - | - | - | Y | - | - | - | - | 0.95 | - | - | - | 88% | - | - | 140 | 45 | 35 | 495000 | 72000 | -40 | 70 | - | √ | - | - | - | [11 empty] | √ | - | - | - | - | Auto Recovery | Decrease Current | - | 69 | 12 | 20 | - | - | - | 5 | bar: CQC to Australia Cert.* TUV
EBC-042S | EBC-042S105DV-0003 | DV | New Site Datasheet Link: | NRND | EUC-040SxxxDVM | CC | 160 ~ 305 | - | 42 | 25 | - | 47 | 0.9 | - | Fixed | 67 | 1 | Isolated | - | 0~10V | - | 1 | Y | - | - | - | Y | - | - | - | - | 0.95 | - | - | - | 88.5% | - | - | 140 | 45 | 35 | 495000 | 72000 | -40 | 70 | - | √ | - | - | - | [11 empty] | √ | - | - | - | - | Auto Recovery | Decrease Current | - | 69 | 12 | 20 | - | - | - | 5 | bar: CQC to Australia Cert.* TUV
EBC-042S | EBC-042S105DV-0004 | DV | New Site Datasheet Link: | NRND | EUC-040SxxxDVM | CC | 160 ~ 305 | - | 42 | 25 | - | 49 | 0.86 | - | Fixed | 67 | 1 | Isolated | - | 0~10V | - | 1 | Y | - | - | - | Y | - | - | - | - | 0.95 | - | - | - | 88% | - | - | 140 | 45 | 35 | 495000 | 72000 | -40 | 70 | - | √ | - | - | - | [11 empty] | √ | - | - | - | - | Auto Recovery | Decrease Current | - | 69 | 12 | 20 | - | - | - | 5 | bar: CQC to Australia Cert.* TUV
EBC-042S | EBC-042S105DV-0005 | DV | New Site Datasheet Link: | NRND | EUC-040SxxxDVM | CC | 160 ~ 305 | - | 42 | 26 | - | 52 | 0.8 | - | Fixed | 67 | 1 | Isolated | - | 0~10V | - | 1 | Y | - | - | - | Y | - | - | - | - | 0.95 | - | - | - | 88.5% | - | - | 140 | 45 | 35 | 495000 | 72000 | -40 | 70 | - | √ | - | - | - | [11 empty] | √ | - | - | - | - | Auto Recovery | Decrease Current | - | 69 | 12 | 20 | - | - | - | 5 | bar: CQC to Australia Cert.* TUV
EBC-042S | EBC-042S105DV-0006 | DV | New Site Datasheet Link: | NRND | EUC-040SxxxDVM | CC | 160 ~ 305 | - | 42 | 28 | - | 56 | 0.75 | - | Fixed | 67 | 1 | Isolated | - | 0~10V | - | 1 | Y | - | - | - | Y | - | - | - | - | 0.95 | - | - | - | 88% | - | - | 140 | 45 | 35 | 495000 | 72000 | -40 | 70 | - | √ | - | - | - | [11 empty] | √ | - | - | - | - | Auto Recovery | Decrease Current | - | 69 | 12 | 20 | - | - | - | 5 | bar: CQC to Australia Cert.* TUV
EBC-042S | EBC-042S105DV-0007 | DV | New Site Datasheet Link: | NRND | EUC-040SxxxDVM | CC | 160 ~ 305 | - | 42 | 30 | - | 60 | 0.7 | - | Fixed | 67 | 1 | Isolated | - | 0~10V | - | 1 | Y | - | - | - | Y | - | - | - | - | 0.95 | - | - | - | 88% | - | - | 140 | 45 | 35 | 495000 | 72000 | -40 | 70 | - | √ | - | - | - | [11 empty] | √ | - | - | - | - | Auto Recovery | Decrease Current | - | 69 | 12 | 20 | - | - | - | 5 | bar: CQC to Australia Cert.* TUV
EBC-042S | EBC-042S105SV-0000 | SV | New Site Datasheet Link: | NRND | EUC-035SxxxSVM EUC-060SxxxSVM | CC | 160 ~ 305 | - | 42 | 25 | - | 40 | 1.05 | - | Fixed | 67 | 1 | Isolated | - | - | - | 1 | Y | - | - | - | Y | - | - | - | - | 0.95 | - | - | - | 87% | - | - | 140 | 45 | 35 | 495000 | 72000 | -40 | 70 | - | √ | - | - | - | [11 empty] | √ | - | - | - | - | Auto Recovery | Decrease Current | - | 69 | - | - | - | - | - | 5 | bar: CQC to Australia Cert.* TUV
EBC-042S | EBC-042S105SV-0001 | SV | New Site Datasheet Link: | NRND | EUC-035SxxxSVM EUC-060SxxxSVM | CC | 160 ~ 305 | - | 42 | 25 | - | 42 | 1 | - | Fixed | 67 | 1 | Isolated | - | - | - | 1 | Y | - | - | - | Y | - | - | - | - | 0.95 | - | - | - | 87.5% | - | - | 140 | 45 | 35 | 495000 | 72000 | -40 | 70 | - | √ | - | - | - | [11 empty] | √ | - | - | - | - | Auto Recovery | Decrease Current | - | 69 | - | - | - | - | - | 5 | bar: CQC to Australia Cert.* TUV
EBC-042S | EBC-042S105SV-0002 | SV | New Site Datasheet Link: | NRND | EUC-035SxxxSVM EUC-060SxxxSVM | CC | 160 ~ 305 | - | 42 | 25 | - | 44 | 0.95 | - | Fixed | 67 | 1 | Isolated | - | - | - | 1 | Y | - | - | - | Y | - | - | - | - | 0.95 | - | - | - | 88% | - | - | 140 | 45 | 35 | 495000 | 72000 | -40 | 70 | - | √ | - | - | - | [11 empty] | √ | - | - | - | - | Auto Recovery | Decrease Current | - | 69 | - | - | - | - | - | 5 | bar: CQC to Australia Cert.* TUV
EBC-042S | EBC-042S105SV-0003 | SV | New Site Datasheet Link: | NRND | EUC-035SxxxSVM EUC-060SxxxSVM | CC | 160 ~ 305 | - | 42 | 25 | - | 47 | 0.9 | - | Fixed | 67 | 1 | Isolated | - | - | - | 1 | Y | - | - | - | Y | - | - | - | - | 0.95 | - | - | - | 88.5% | - | - | 140 | 45 | 35 | 495000 | 72000 | -40 | 70 | - | √ | - | - | - | [11 empty] | √ | - | - | - | - | Auto Recovery | Decrease Current | - | 69 | - | - | - | - | - | 5 | bar: CQC to Australia Cert.* TUV
EBC-042S | EBC-042S105SV-0004 | SV | New Site Datasheet Link: | NRND | EUC-035SxxxSVM EUC-060SxxxSVM | CC | 160 ~ 305 | - | 42 | 25 | - | 49 | 0.86 | - | Fixed | 67 | 1 | Isolated | - | - | - | 1 | Y | - | - | - | Y | - | - | - | - | 0.95 | - | - | - | 88% | - | - | 140 | 45 | 35 | 495000 | 72000 | -40 | 70 | - | √ | - | - | - | [11 empty] | √ | - | - | - | - | Auto Recovery | Decrease Current | - | 69 | - | - | - | - | - | 5 | bar: CQC to Australia Cert.* TUV
EBC-042S | EBC-042S105SV-0005 | SV | New Site Datasheet Link: | NRND | EUC-035SxxxSVM EUC-060SxxxSVM | CC | 160 ~ 305 | - | 42 | 26 | - | 52 | 0.8 | - | Fixed | 67 | 1 | Isolated | - | - | - | 1 | Y | - | - | - | Y | - | - | - | - | 0.95 | - | - | - | 88.5% | - | - | 140 | 45 | 35 | 495000 | 72000 | -40 | 70 | - | √ | - | - | - | [11 empty] | √ | - | - | - | - | Auto Recovery | Decrease Current | - | 69 | - | - | - | - | - | 5 | bar: CQC to Australia Cert.* TUV
EBC-042S | EBC-042S105SV-0006 | SV | New Site Datasheet Link: | NRND | EUC-035SxxxSVM EUC-060SxxxSVM | CC | 160 ~ 305 | - | 42 | 28 | - | 56 | 0.75 | - | Fixed | 67 | 1 | Isolated | - | - | - | 1 | Y | - | - | - | Y | - | - | - | - | 0.95 | - | - | - | 88% | - | - | 140 | 45 | 35 | 495000 | 72000 | -40 | 70 | - | √ | - | - | - | [11 empty] | √ | - | - | - | - | Auto Recovery | Decrease Current | - | 69 | - | - | - | - | - | 5 | bar: CQC to Australia Cert.* TUV
EBC-042S | EBC-042S105SV-0007 | SV | New Site Datasheet Link: | NRND | EUC-035SxxxSVM EUC-060SxxxSVM | CC | 160 ~ 305 | - | 42 | 30 | - | 60 | 0.7 | - | Fixed | 67 | 1 | Isolated | - | - | - | 1 | Y | - | - | - | Y | - | - | - | - | 0.95 | - | - | - | 88% | - | - | 140 | 45 | 35 | 495000 | 72000 | -40 | 70 | - | √ | - | - | - | [11 empty] | √ | - | - | - | - | Auto Recovery | Decrease Current | - | 69 | - | - | - | - | - | 5 | bar: CQC to Australia Cert.* TUV
EBC-060S | EBC-060S105DV-0000 | DV | New Site Datasheet Link: | NRND | EUC-060SxxxDVM | CC | 160 ~ 305 | - | 60 | 37 | - | 57 | 1.05 | - | Fixed | 67 | 1 | Isolated | - | 0~10V | - | 1 | Y | - | - | - | Y | - | - | - | - | 0.95 | - | - | - | 89.5% | - | - | 172 | 42.4 | 34 | 438000 | 77000 | -40 | 70 | - | √ | - | - | - | [11 empty] | √ | - | - | - | - | Auto Recovery | Decrease Current | - | 95 | 12 | 20 | - | - | - | 5 | bar: CQC to Australia Cert.* TUV
EBC-060S | EBC-060S105DV-0001 | DV | New Site Datasheet Link: | NRND | EUC-060SxxxDVM | CC | 160 ~ 305 | - | 60 | 37 | - | 60 | 1 | - | Fixed | 67 | 1 | Isolated | - | 0~10V | - | 1 | Y | - | - | - | Y | - | - | - | - | 0.95 | - | - | - | 89.5% | - | - | 172 | 42.4 | 34 | 438000 | 77000 | -40 | 70 | - | √ | - | - | - | [11 empty] | √ | - | - | - | - | Auto Recovery | Decrease Current | - | 95 | 12 | 20 | - | - | - | 5 | bar: CQC to Australia Cert.* TUV
EBC-060S | EBC-060S105DV-0002 | DV | New Site Datasheet Link: | NRND | EUC-060SxxxDVM | CC | 160 ~ 305 | - | 60 | 37 | - | 63 | 0.95 | - | Fixed | 67 | 1 | Isolated | - | 0~10V | - | 1 | Y | - | - | - | Y | - | - | - | - | 0.95 | - | - | - | 89.5% | - | - | 172 | 42.4 | 34 | 438000 | 77000 | -40 | 70 | - | √ | - | - | - | [11 empty] | √ | - | - | - | - | Auto Recovery | Decrease Current | - | 95 | 12 | 20 | - | - | - | 5 | bar: CQC to Australia Cert.* TUV
EBC-060S | EBC-060S105DV-0003 | DV | New Site Datasheet Link: | NRND | EUC-060SxxxDVM | CC | 160 ~ 305 | - | 60 | 37 | - | 66 | 0.9 | - | Fixed | 67 | 1 | Isolated | - | 0~10V | - | 1 | Y | - | - | - | Y | - | - | - | - | 0.95 | - | - | - | 89.5% | - | - | 172 | 45 | 35 | 438000 | 77000 | -40 | 70 | - | √ | - | - | - | [11 empty] | √ | - | - | - | - | Auto Recovery | Decrease Current | - | 95 | 12 | 20 | - | - | - | 5 | bar: CQC to Australia Cert.* TUV
EBC-060S | EBC-060S105DV-0004 | DV | New Site Datasheet Link: | NRND | EUC-060SxxxDVM | CC | 160 ~ 305 | - | 60 | 37 | - | 70 | 0.86 | - | Fixed | 67 | 1 | Isolated | - | 0~10V | - | 1 | Y | - | - | - | Y | - | - | - | - | 0.95 | - | - | - | 89.5% | - | - | 172 | 45 | 35 | 438000 | 77000 | -40 | 70 | - | √ | - | - | - | [11 empty] | √ | - | - | - | - | Auto Recovery | Decrease Current | - | 95 | 12 | 20 | - | - | - | 5 | bar: CQC to Australia Cert.* TUV
EBC-060S | EBC-060S105DV-0005 | DV | New Site Datasheet Link: | NRND | EUC-060SxxxDVM | CC | 160 ~ 305 | - | 60 | 38 | - | 75 | 0.8 | - | Fixed | 67 | 1 | Isolated | - | 0~10V | - | 1 | Y | - | - | - | Y | - | - | - | - | 0.95 | - | - | - | 90% | - | - | 172 | 45 | 35 | 438000 | 77000 | -40 | 70 | - | √ | - | - | - | [11 empty] | √ | - | - | - | - | Auto Recovery | Decrease Current | - | 95 | 12 | 20 | - | - | - | 5 | bar: CQC to Australia Cert.* TUV
EBC-060S | EBC-060S105DV-0006 | DV | New Site Datasheet Link: | NRND | EUC-060SxxxDVM | CC | 160 ~ 305 | - | 60 | 40 | - | 80 | 0.75 | - | Fixed | 67 | 1 | Isolated | - | 0~10V | - | 1 | Y | - | - | - | Y | - | - | - | - | 0.95 | - | - | - | 90% | - | - | 172 | 45 | 35 | 438000 | 77000 | -40 | 70 | - | √ | - | - | - | [11 empty] | √ | - | - | - | - | Auto Recovery | Decrease Current | - | 95 | 12 | 20 | - | - | - | 5 | bar: CQC to Australia Cert.* TUV
EBC-060S | EBC-060S105DV-0007 | DV | New Site Datasheet Link: | NRND | EUC-060SxxxDVM | CC | 160 ~ 305 | - | 60 | 43 | - | 86 | 0.7 | - | Fixed | 67 | 1 | Isolated | - | 0~10V | - | 1 | Y | - | - | - | Y | - | - | - | - | 0.95 | - | - | - | 90.5% | - | - | 172 | 45 | 35 | 438000 | 77000 | -40 | 70 | - | √ | - | - | - | [11 empty] | √ | - | - | - | - | Auto Recovery | Decrease Current | - | 95 | 12 | 20 | - | - | - | 5 | bar: CQC to Australia Cert.* TUV
EBC-060S | EBC-060S105SV-0000 | SV | New Site Datasheet Link: | NRND | EUC-060SxxxSVM | CC | 160 ~ 305 | - | 60 | 37 | - | 57 | 1.05 | - | Fixed | 67 | 1 | Isolated | - | - | - | 1 | Y | - | - | - | Y | - | - | - | - | 0.95 | - | - | - | 89.5% | - | - | 172 | 45 | 35 | 438000 | 77000 | -40 | 70 | - | √ | - | - | - | [11 empty] | √ | - | - | - | - | Auto Recovery | Decrease Current | - | 95 | - | - | - | - | - | 5 | bar: CQC to Australia Cert.* TUV
EBC-060S | EBC-060S105SV-0001 | SV | New Site Datasheet Link: | NRND | EUC-060SxxxSVM | CC | 160 ~ 305 | - | 60 | 37 | - | 60 | 1 | - | Fixed | 67 | 1 | Isolated | - | - | - | 1 | Y | - | - | - | Y | - | - | - | - | 0.95 | - | - | - | 89.5% | - | - | 172 | 45 | 35 | 438000 | 77000 | -40 | 70 | - | √ | - | - | - | [11 empty] | √ | - | - | - | - | Auto Recovery | Decrease Current | - | 95 | - | - | - | - | - | 5 | bar: CQC to Australia Cert.* TUV
EBC-060S | EBC-060S105SV-0002 | SV | New Site Datasheet Link: | NRND | EUC-060SxxxSVM | CC | 160 ~ 305 | - | 60 | 37 | - | 63 | 0.95 | - | Fixed | 67 | 1 | Isolated | - | - | - | 1 | Y | - | - | - | Y | - | - | - | - | 0.95 | - | - | - | 89.5% | - | - | 172 | 45 | 35 | 438000 | 77000 | -40 | 70 | - | √ | - | - | - | [11 empty] | √ | - | - | - | - | Auto Recovery | Decrease Current | - | 95 | - | - | - | - | - | 5 | bar: CQC to Australia Cert.* TUV
EBC-060S | EBC-060S105SV-0003 | SV | New Site Datasheet Link: | NRND | EUC-060SxxxSVM | CC | 160 ~ 305 | - | 60 | 37 | - | 66 | 0.9 | - | Fixed | 67 | 1 | Isolated | - | - | - | 1 | Y | - | - | - | Y | - | - | - | - | 0.95 | - | - | - | 89.5% | - | - | 172 | 45 | 35 | 438000 | 77000 | -40 | 70 | - | √ | - | - | - | [11 empty] | √ | - | - | - | - | Auto Recovery | Decrease Current | - | 95 | - | - | - | - | - | 5 | bar: CQC to Australia Cert.* TUV
EBC-060S | EBC-060S105SV-0004 | SV | New Site Datasheet Link: | NRND | EUC-060SxxxSVM | CC | 160 ~ 305 | - | 60 | 37 | - | 70 | 0.86 | - | Fixed | 67 | 1 | Isolated | - | - | - | 1 | Y | - | - | - | Y | - | - | - | - | 0.95 | - | - | - | 89.5% | - | - | 172 | 45 | 35 | 438000 | 77000 | -40 | 70 | - | √ | - | - | - | [11 empty] | √ | - | - | - | - | Auto Recovery | Decrease Current | - | 95 | - | - | - | - | - | 5 | bar: CQC to Australia Cert.* TUV
EBC-060S | EBC-060S105SV-0005 | SV | New Site Datasheet Link: | NRND | EUC-060SxxxSVM | CC | 160 ~ 305 | - | 60 | 38 | - | 75 | 0.8 | - | Fixed | 67 | 1 | Isolated | - | - | - | 1 | Y | - | - | - | Y | - | - | - | - | 0.95 | - | - | - | 90% | - | - | 172 | 45 | 35 | 438000 | 77000 | -40 | 70 | - | √ | - | - | - | [11 empty] | √ | - | - | - | - | Auto Recovery | Decrease Current | - | 95 | - | - | - | - | - | 5 | bar: CQC to Australia Cert.* TUV
EBC-060S | EBC-060S105SV-0006 | SV | New Site Datasheet Link: | NRND | EUC-060SxxxSVM | CC | 160 ~ 305 | - | 60 | 40 | - | 80 | 0.75 | - | Fixed | 67 | 1 | Isolated | - | - | - | 1 | Y | - | - | - | Y | - | - | - | - | 0.95 | - | - | - | 90% | - | - | 172 | 45 | 35 | 438000 | 77000 | -40 | 70 | - | √ | - | - | - | [11 empty] | √ | - | - | - | - | Auto Recovery | Decrease Current | - | 95 | - | - | - | - | - | 5 | bar: CQC to Australia Cert.* TUV
EBC-060S | EBC-060S105SV-0007 | SV | New Site Datasheet Link: | NRND | EUC-060SxxxSVM | CC | 160 ~ 305 | - | 60 | 43 | - | 86 | 0.7 | - | Fixed | 67 | 1 | Isolated | - | - | - | 1 | Y | - | - | - | Y | - | - | - | - | 0.95 | - | - | - | 90.5% | - | - | 172 | 45 | 35 | 438000 | 77000 | -40 | 70 | - | √ | - | - | - | [11 empty] | √ | - | - | - | - | Auto Recovery | Decrease Current | - | 95 | - | - | - | - | - | 5 | bar: CQC to Australia Cert.* TUV
EBC-060S | EBC-060S180DV-0000 | DV | New Site Datasheet Link: | NRND | EUC-060SxxxDVM | CC | 160 ~ 305 | - | 60 | 21 | - | 33 | 1.8 | - | Fixed | 67 | 1 | Isolated | - | 0~10V | - | 1 | Y | - | - | - | Y | - | - | - | - | 0.95 | - | - | - | 87.5% | - | - | 172 | 45 | 35 | 438000 | 77000 | -40 | 70 | - | √ | - | - | - | [11 empty] | √ | - | - | - | - | Auto Recovery | Decrease Current | - | 56 | 12 | 20 | - | - |  | 5 | bar: CQC to Australia Cert.* TUV
EBC-060S | EBC-060S180DV-0001 | DV | New Site Datasheet Link: | NRND | EUC-060SxxxDVM | CC | 160 ~ 305 | - | 60 | 21 | - | 35 | 1.7 | - | Fixed | 67 | 1 | Isolated | - | 0~10V | - | 1 | Y | - | - | - | Y | - | - | - | - | 0.95 | - | - | - | 88% | - | - | 172 | 45 | 35 | 438000 | 77000 | -40 | 70 | - | √ | - | - | - | [11 empty] | √ | - | - | - | - | Auto Recovery | Decrease Current | - | 56 | 12 | 20 | - | - |  | 5 | bar: CQC to Australia Cert.* TUV
EBC-060S | EBC-060S180DV-0002 | DV | New Site Datasheet Link: | NRND | EUC-060SxxxDVM | CC | 160 ~ 305 | - | 60 | 21 | - | 38 | 1.6 | - | Fixed | 67 | 1 | Isolated | - | 0~10V | - | 1 | Y | - | - | - | Y | - | - | - | - | 0.95 | - | - | - | 88% | - | - | 172 | 45 | 35 | 438000 | 77000 | -40 | 70 | - | √ | - | - | - | [11 empty] | √ | - | - | - | - | Auto Recovery | Decrease Current | - | 56 | 12 | 20 | - | - |  | 5 | bar: CQC to Australia Cert.* TUV
EBC-060S | EBC-060S180DV-0003 | DV | New Site Datasheet Link: | NRND | EUC-060SxxxDVM | CC | 160 ~ 305 | - | 60 | 21 | - | 40 | 1.5 | - | Fixed | 67 | 1 | Isolated | - | 0~10V | - | 1 | Y | - | - | - | Y | - | - | - | - | 0.95 | - | - | - | 88% | - | - | 172 | 45 | 35 | 438000 | 77000 | -40 | 70 | - | √ | - | - | - | [11 empty] | √ | - | - | - | - | Auto Recovery | Decrease Current | - | 56 | 12 | 20 | - | - |  | 5 | bar: CQC to Australia Cert.* TUV
EBC-060S | EBC-060S180DV-0004 | DV | New Site Datasheet Link: | NRND | EUC-060SxxxDVM | CC | 160 ~ 305 | - | 60 | 22 | - | 43 | 1.4 | - | Fixed | 67 | 1 | Isolated | - | 0~10V | - | 1 | Y | - | - | - | Y | - | - | - | - | 0.95 | - | - | - | 88% | - | - | 172 | 45 | 35 | 438000 | 77000 | -40 | 70 | - | √ | - | - | - | [11 empty] | √ | - | - | - | - | Auto Recovery | Decrease Current | - | 56 | 12 | 20 | - | - |  | 5 | bar: CQC to Australia Cert.* TUV
EBC-060S | EBC-060S180DV-0005 | DV | New Site Datasheet Link: | NRND | EUC-060SxxxDVM | CC | 160 ~ 305 | - | 60 | 23 | - | 46 | 1.3 | - | Fixed | 67 | 1 | Isolated | - | 0~10V | - | 1 | Y | - | - | - | Y | - | - | - | - | 0.95 | - | - | - | 88.5% | - | - | 172 | 45 | 35 | 438000 | 77000 | -40 | 70 | - | √ | - | - | - | [11 empty] | √ | - | - | - | - | Auto Recovery | Decrease Current | - | 56 | 12 | 20 | - | - |  | 5 | bar: CQC to Australia Cert.* TUV
EBC-060S | EBC-060S180DV-0006 | DV | New Site Datasheet Link: | NRND | EUC-060SxxxDVM | CC | 160 ~ 305 | - | 60 | 25 | - | 50 | 1.2 | - | Fixed | 67 | 1 | Isolated | - | 0~10V | - | 1 | Y | - | - | - | Y | - | - | - | - | 0.95 | - | - | - | 88.5% | - | - | 172 | 45 | 35 | 438000 | 77000 | -40 | 70 | - | √ | - | - | - | [11 empty] | √ | - | - | - | - | Auto Recovery | Decrease Current | - | 56 | 12 | 20 | - | - |  | 5 | bar: CQC to Australia Cert.* TUV
EBC-060S | EBC-060S180SV-0000 | SV | New Site Datasheet Link: | NRND | EUC-060SxxxSVM | CC | 160 ~ 305 | - | 60 | 21 | - | 33 | 1.8 | - | Fixed | 67 | 1 | Isolated | - | - | - | 1 | Y | - | - | - | Y | - | - | - | - | 0.95 | - | - | - | 87.5% | - | - | 172 | 45 | 35 | 438000 | 77000 | -40 | 70 | - | √ | - | - | - | [11 empty] | √ | - | - | - | - | Auto Recovery | Decrease Current | - | 56 | - | - | - | - |  | 5 | bar: CQC to Australia Cert.* TUV
EBC-060S | EBC-060S180SV-0001 | SV | New Site Datasheet Link: | NRND | EUC-060SxxxSVM | CC | 160 ~ 305 | - | 60 | 21 | - | 35 | 1.7 | - | Fixed | 67 | 1 | Isolated | - | - | - | 1 | Y | - | - | - | Y | - | - | - | - | 0.95 | - | - | - | 88% | - | - | 172 | 45 | 35 | 438000 | 77000 | -40 | 70 | - | √ | - | - | - | [11 empty] | √ | - | - | - | - | Auto Recovery | Decrease Current | - | 56 | - | - | - | - |  | 5 | bar: CQC to Australia Cert.* TUV
EBC-060S | EBC-060S180SV-0002 | SV | New Site Datasheet Link: | NRND | EUC-060SxxxSVM | CC | 160 ~ 305 | - | 60 | 21 | - | 38 | 1.6 | - | Fixed | 67 | 1 | Isolated | - | - | - | 1 | Y | - | - | - | Y | - | - | - | - | 0.95 | - | - | - | 88% | - | - | 172 | 45 | 35 | 438000 | 77000 | -40 | 70 | - | √ | - | - | - | [11 empty] | √ | - | - | - | - | Auto Recovery | Decrease Current | - | 56 | - | - | - | - |  | 5 | bar: CQC to Australia Cert.* TUV
EBC-060S | EBC-060S180SV-0003 | SV | New Site Datasheet Link: | NRND | EUC-060SxxxSVM | CC | 160 ~ 305 | - | 60 | 21 | - | 40 | 1.5 | - | Fixed | 67 | 1 | Isolated | - | - | - | 1 | Y | - | - | - | Y | - | - | - | - | 0.95 | - | - | - | 88% | - | - | 172 | 45 | 35 | 438000 | 77000 | -40 | 70 | - | √ | - | - | - | [11 empty] | √ | - | - | - | - | Auto Recovery | Decrease Current | - | 56 | - | - | - | - |  | 5 | bar: CQC to Australia Cert.* TUV
EBC-060S | EBC-060S180SV-0004 | SV | New Site Datasheet Link: | NRND | EUC-060SxxxSVM | CC | 160 ~ 305 | - | 60 | 22 | - | 43 | 1.4 | - | Fixed | 67 | 1 | Isolated | - | - | - | 1 | Y | - | - | - | Y | - | - | - | - | 0.95 | - | - | - | 88% | - | - | 172 | 45 | 35 | 438000 | 77000 | -40 | 70 | - | √ | - | - | - | [11 empty] | √ | - | - | - | - | Auto Recovery | Decrease Current | - | 56 | - | - | - | - |  | 5 | bar: CQC to Australia Cert.* TUV
EBC-060S | EBC-060S180SV-0005 | SV | New Site Datasheet Link: | NRND | EUC-060SxxxSVM | CC | 160 ~ 305 | - | 60 | 23 | - | 46 | 1.3 | - | Fixed | 67 | 1 | Isolated | - | - | - | 1 | Y | - | - | - | Y | - | - | - | - | 0.95 | - | - | - | 88.5% | - | - | 172 | 45 | 35 | 438000 | 77000 | -40 | 70 | - | √ | - | - | - | [11 empty] | √ | - | - | - | - | Auto Recovery | Decrease Current | - | 56 | - | - | - | - |  | 5 | bar: CQC to Australia Cert.* TUV
EBC-060S | EBC-060S180SV-0006 | SV | New Site Datasheet Link: | NRND | EUC-060SxxxSVM | CC | 160 ~ 305 | - | 60 | 25 | - | 50 | 1.2 | - | Fixed | 67 | 1 | Isolated | - | - | - | 1 | Y | - | - | - | Y | - | - | - | - | 0.95 | - | - | - | 88.5% | - | - | 172 | 45 | 35 | 438000 | 77000 | -40 | 70 | - | √ | - | - | - | [11 empty] | √ | - | - | - | - | Auto Recovery | Decrease Current | - | 56 | - | - | - | - |  | 5 | bar: CQC to Australia Cert.* TUV
EBC-075S | EBC-075S105SV-0000 | SV | New Site Datasheet Link: | NRND | EUP-075SxxxSV | CC | 176 ~ 305 | - | 75 | 43 | - | 71 | 1.05 | - | Fixed | 67 | 2 | Isolated | - | - | - | 1 | Y | - | - | - | Y | - | - | - | - | 0.98 | - | - | - | 89.5% | - | - | 150 | 67.5 | 36.5 | 445000 | 73000 | -40 | 70 | - | √ | - | - | - | [11 empty] | - | - | - | - | - | Auto Recovery | Decrease Current | - | 117 | - | - | - | - | - | 5 | bar: CQC to Australia Cert.* TUV
EBC-075S | EBC-075S105SV-0001 | SV | New Site Datasheet Link: | NRND | EUP-075SxxxSV | CC | 176 ~ 305 | - | 75 | 43 | - | 75 | 1 | - | Fixed | 67 | 2 | Isolated | - | - | - | 1 | Y | - | - | - | Y | - | - | - | - | 0.98 | - | - | - | 90% | - | - | 150 | 67.5 | 36.5 | 445000 | 73000 | -40 | 70 | - | √ | - | - | - | [11 empty] | - | - | - | - | - | Auto Recovery | Decrease Current | - | 117 | - | - | - | - | - | 5 | bar: CQC to Australia Cert.* TUV
EBC-075S | EBC-075S105SV-0002 | SV | New Site Datasheet Link: | NRND | EUP-075SxxxSV | CC | 176 ~ 305 | - | 75 | 43 | - | 79 | 0.95 | - | Fixed | 67 | 2 | Isolated | - | - | - | 1 | Y | - | - | - | Y | - | - | - | - | 0.98 | - | - | - | 90% | - | - | 150 | 67.5 | 36.5 | 445000 | 73000 | -40 | 70 | - | √ | - | - | - | [11 empty] | - | - | - | - | - | Auto Recovery | Decrease Current | - | 117 | - | - | - | - | - | 5 | bar: CQC to Australia Cert.* TUV
EBC-075S | EBC-075S105SV-0003 | SV | New Site Datasheet Link: | NRND | EUP-075SxxxSV | CC | 176 ~ 305 | - | 75 | 43 | - | 83 | 0.9 | - | Fixed | 67 | 2 | Isolated | - | - | - | 1 | Y | - | - | - | Y | - | - | - | - | 0.98 | - | - | - | 90% | - | - | 150 | 67.5 | 36.5 | 445000 | 73000 | -40 | 70 | - | √ | - | - | - | [11 empty] | - | - | - | - | - | Auto Recovery | Decrease Current | - | 117 | - | - | - | - | - | 5 | bar: CQC to Australia Cert.* TUV
EBC-075S | EBC-075S105SV-0004 | SV | New Site Datasheet Link: | NRND | EUP-075SxxxSV | CC | 176 ~ 305 | - | 75 | 44 | - | 87 | 0.86 | - | Fixed | 67 | 2 | Isolated | - | - | - | 1 | Y | - | - | - | Y | - | - | - | - | 0.98 | - | - | - | 89.5% | - | - | 150 | 67.5 | 36.5 | 445000 | 73000 | -40 | 70 | - | √ | - | - | - | [11 empty] | - | - | - | - | - | Auto Recovery | Decrease Current | - | 117 | - | - | - | - | - | 5 | bar: CQC to Australia Cert.* TUV
EBC-075S | EBC-075S105SV-0005 | SV | New Site Datasheet Link: | NRND | EUP-075SxxxSV | CC | 176 ~ 305 | - | 75 | 47 | - | 94 | 0.8 | - | Fixed | 67 | 2 | Isolated | - | - | - | 1 | Y | - | - | - | Y | - | - | - | - | 0.98 | - | - | - | 90% | - | - | 150 | 67.5 | 36.5 | 445000 | 73000 | -40 | 70 | - | √ | - | - | - | [11 empty] | - | - | - | - | - | Auto Recovery | Decrease Current | - | 117 | - | - | - | - | - | 5 | bar: CQC to Australia Cert.* TUV
EBC-075S | EBC-075S105SV-0006 | SV | New Site Datasheet Link: | NRND | EUP-075SxxxSV | CC | 176 ~ 305 | - | 75 | 50 | - | 100 | 0.75 | - | Fixed | 67 | 2 | Isolated | - | - | - | 1 | Y | - | - | - | Y | - | - | - | - | 0.98 | - | - | - | 89.5% | - | - | 150 | 67.5 | 36.5 | 445000 | 73000 | -40 | 70 | - | √ | - | - | - | [11 empty] | - | - | - | - | - | Auto Recovery | Decrease Current | - | 117 | - | - | - | - | - | 5 | bar: CQC to Australia Cert.* TUV
EBC-075S | EBC-075S105SV-0007 | SV | New Site Datasheet Link: | NRND | EUP-075SxxxSV | CC | 176 ~ 305 | - | 75 | 54 | - | 107 | 0.7 | - | Fixed | 67 | 2 | Isolated | - | - | - | 1 | Y | - | - | - | Y | - | - | - | - | 0.98 | - | - | - | 89.5% | - | - | 150 | 67.5 | 36.5 | 445000 | 73000 | -40 | 70 | - | √ | - | - | - | [11 empty] | - | - | - | - | - | Auto Recovery | Decrease Current | - | 117 | - | - | - | - | - | 5 | bar: CQC to Australia Cert.* TUV
EBC-075S | EBC-075S250SV-0000 | SV | New Site Datasheet Link: | NRND | EUP-075SxxxSV | CC | 176 ~ 305 | - | 75 | 18 | - | 30 | 2.5 | - | Fixed | 67 | 2 | Isolated | - | - | - | 1 | Y | - | - | - | Y | - | - | - | - | 0.98 | - | - | - | 89% | - | - | 150 | 67.5 | 36.5 | 445000 | 73000 | -40 | 70 | - | √ | - | - | - | [11 empty] | - | - | - | - | - | Auto Recovery | Decrease Current | - | 59 | - | - | - | - | - | 5 | bar: CQC to Australia Cert.* TUV
EBC-075S | EBC-075S250SV-0001 | SV | New Site Datasheet Link: | NRND | EUP-075SxxxSV | CC | 176 ~ 305 | - | 75 | 18 | - | 31 | 2.4 | - | Fixed | 67 | 2 | Isolated | - | - | - | 1 | Y | - | - | - | Y | - | - | - | - | 0.98 | - | - | - | 89.5% | - | - | 150 | 67.5 | 36.5 | 445000 | 73000 | -40 | 70 | - | √ | - | - | - | [11 empty] | - | - | - | - | - | Auto Recovery | Decrease Current | - | 59 | - | - | - | - | - | 5 | bar: CQC to Australia Cert.* TUV
EBC-075S | EBC-075S250SV-0002 | SV | New Site Datasheet Link: | NRND | EUP-075SxxxSV | CC | 176 ~ 305 | - | 75 | 18 | - | 32.5 | 2.3 | - | Fixed | 67 | 2 | Isolated | - | - | - | 1 | Y | - | - | - | Y | - | - | - | - | 0.98 | - | - | - | 89% | - | - | 150 | 67.5 | 36.5 | 445000 | 73000 | -40 | 70 | - | √ | - | - | - | [11 empty] | - | - | - | - | - | Auto Recovery | Decrease Current | - | 59 | - | - | - | - | - | 5 | bar: CQC to Australia Cert.* TUV
EBC-075S | EBC-075S250SV-0003 | SV | New Site Datasheet Link: | NRND | EUP-075SxxxSV | CC | 176 ~ 305 | - | 75 | 18 | - | 34 | 2.2 | - | Fixed | 67 | 2 | Isolated | - | - | - | 1 | Y | - | - | - | Y | - | - | - | - | 0.98 | - | - | - | 89.5% | - | - | 150 | 67.5 | 36.5 | 445000 | 73000 | -40 | 70 | - | √ | - | - | - | [11 empty] | - | - | - | - | - | Auto Recovery | Decrease Current | - | 59 | - | - | - | - | - | 5 | bar: CQC to Australia Cert.* TUV
EBC-075S | EBC-075S250SV-0004 | SV | New Site Datasheet Link: | NRND | EUP-075SxxxSV | CC | 176 ~ 305 | - | 75 | 18 | - | 35.5 | 2.1 | - | Fixed | 67 | 2 | Isolated | - | - | - | 1 | Y | - | - | - | Y | - | - | - | - | 0.98 | - | - | - | 89.5% | - | - | 150 | 67.5 | 36.5 | 445000 | 73000 | -40 | 70 | - | √ | - | - | - | [11 empty] | - | - | - | - | - | Auto Recovery | Decrease Current | - | 59 | - | - | - | - | - | 5 | bar: CQC to Australia Cert.* TUV
EBC-075S | EBC-075S250SV-0005 | SV | New Site Datasheet Link: | NRND | EUP-075SxxxSV | CC | 176 ~ 305 | - | 75 | 19 | - | 37.5 | 2 | - | Fixed | 67 | 2 | Isolated | - | - | - | 1 | Y | - | - | - | Y | - | - | - | - | 0.98 | - | - | - | 89.5% | - | - | 150 | 67.5 | 36.5 | 445000 | 73000 | -40 | 70 | - | √ | - | - | - | [11 empty] | - | - | - | - | - | Auto Recovery | Decrease Current | - | 59 | - | - | - | - | - | 5 | bar: CQC to Australia Cert.* TUV
EBC-075S | EBC-075S250SV-0006 | SV | New Site Datasheet Link: | NRND | EUP-075SxxxSV | CC | 176 ~ 305 | - | 75 | 20 | - | 39.5 | 1.9 | - | Fixed | 67 | 2 | Isolated | - | - | - | 1 | Y | - | - | - | Y | - | - | - | - | 0.98 | - | - | - | 89.5% | - | - | 150 | 67.5 | 36.5 | 445000 | 73000 | -40 | 70 | - | √ | - | - | - | [11 empty] | - | - | - | - | - | Auto Recovery | Decrease Current | - | 59 | - | - | - | - | - | 5 | bar: CQC to Australia Cert.* TUV
EBC-075S | EBC-075S250SV-0007 | SV | New Site Datasheet Link: | NRND | EUP-075SxxxSV | CC | 176 ~ 305 | - | 75 | 21 | - | 41.5 | 1.8 | - | Fixed | 67 | 2 | Isolated | - | - | - | 1 | Y | - | - | - | Y | - | - | - | - | 0.98 | - | - | - | 89.5% | - | - | 150 | 67.5 | 36.5 | 445000 | 73000 | -40 | 70 | - | √ | - | - | - | [11 empty] | - | - | - | - | - | Auto Recovery | Decrease Current | - | 59 | - | - | - | - | - | 5 | bar: CQC to Australia Cert.* TUV
EBC-075S | EBC-075S250SV-0008 | SV | New Site Datasheet Link: | NRND | EUP-075SxxxSV | CC | 176 ~ 305 | - | 75 | 22 | - | 44 | 1.7 | - | Fixed | 67 | 2 | Isolated | - | - | - | 1 | Y | - | - | - | Y | - | - | - | - | 0.98 | - | - | - | 89.5% | - | - | 150 | 67.5 | 36.5 | 445000 | 73000 | -40 | 70 | - | √ | - | - | - | [11 empty] | - | - | - | - | - | Auto Recovery | Decrease Current | - | 59 | - | - | - | - | - | 5 | bar: CQC to Australia Cert.* TUV
EBC-100S | EBC-100S105SV-0000 | SV | New Site Datasheet Link: | NRND | EUP-096SxxxSV | CC | 176 ~ 305 | - | 100 | 57 | - | 95 | 1.05 | - | Fixed | 67 | 2 | Isolated | - | - | - | 1 | Y | - | - | - | Y | - | - | - | - | 0.98 | - | - | - | 90.5% | - | - | 170 | 67.5 | 36.5 | 239000 | 71000 | -40 | 70 | - | √ | - | - | - | [11 empty] | - | - | - | - | - | Auto Recovery | Decrease Current | - | 155 | - | - | - | - | - | 5 | bar: CQC to Australia Cert.* TUV
EBC-100S | EBC-100S105SV-0001 | SV | New Site Datasheet Link: | NRND | EUP-096SxxxSV | CC | 176 ~ 305 | - | 100 | 57 | - | 100 | 1 | - | Fixed | 67 | 2 | Isolated | - | - | - | 1 | Y | - | - | - | Y | - | - | - | - | 0.98 | - | - | - | 90.5% | - | - | 170 | 67.5 | 36.5 | 239000 | 71000 | -40 | 70 | - | √ | - | - | - | [11 empty] | - | - | - | - | - | Auto Recovery | Decrease Current | - | 155 | - | - | - | - | - | 5 | bar: CQC to Australia Cert.* TUV
EBC-100S | EBC-100S105SV-0002 | SV | New Site Datasheet Link: | NRND | EUP-096SxxxSV | CC | 176 ~ 305 | - | 100 | 57 | - | 105 | 0.95 | - | Fixed | 67 | 2 | Isolated | - | - | - | 1 | Y | - | - | - | Y | - | - | - | - | 0.98 | - | - | - | 90.5% | - | - | 170 | 67.5 | 36.5 | 239000 | 71000 | -40 | 70 | - | √ | - | - | - | [11 empty] | - | - | - | - | - | Auto Recovery | Decrease Current | - | 155 | - | - | - | - | - | 5 | bar: CQC to Australia Cert.* TUV
EBC-100S | EBC-100S105SV-0003 | SV | New Site Datasheet Link: | NRND | EUP-096SxxxSV | CC | 176 ~ 305 | - | 100 | 57 | - | 111 | 0.9 | - | Fixed | 67 | 2 | Isolated | - | - | - | 1 | Y | - | - | - | Y | - | - | - | - | 0.98 | - | - | - | 91% | - | - | 170 | 67.5 | 36.5 | 239000 | 71000 | -40 | 70 | - | √ | - | - | - | [11 empty] | - | - | - | - | - | Auto Recovery | Decrease Current | - | 155 | - | - | - | - | - | 5 | bar: CQC to Australia Cert.* TUV
EBC-100S | EBC-100S105SV-0004 | SV | New Site Datasheet Link: | NRND | EUP-096SxxxSV | CC | 176 ~ 305 | - | 100 | 58 | - | 116 | 0.86 | - | Fixed | 67 | 2 | Isolated | - | - | - | 1 | Y | - | - | - | Y | - | - | - | - | 0.98 | - | - | - | 90.5% | - | - | 170 | 67.5 | 36.5 | 239000 | 71000 | -40 | 70 | - | √ | - | - | - | [11 empty] | - | - | - | - | - | Auto Recovery | Decrease Current | - | 155 | - | - | - | - | - | 5 | bar: CQC to Australia Cert.* TUV
EBC-100S | EBC-100S105SV-0005 | SV | New Site Datasheet Link: | NRND | EUP-096SxxxSV | CC | 176 ~ 305 | - | 100 | 63 | - | 125 | 0.8 | - | Fixed | 67 | 2 | Isolated | - | - | - | 1 | Y | - | - | - | Y | - | - | - | - | 0.98 | - | - | - | 90.5% | - | - | 170 | 67.5 | 36.5 | 239000 | 71000 | -40 | 70 | - | √ | - | - | - | [11 empty] | - | - | - | - | - | Auto Recovery | Decrease Current | - | 155 | - | - | - | - | - | 5 | bar: CQC to Australia Cert.* TUV
EBC-100S | EBC-100S105SV-0006 | SV | New Site Datasheet Link: | NRND | EUP-096SxxxSV | CC | 176 ~ 305 | - | 100 | 67 | - | 133 | 0.75 | - | Fixed | 67 | 2 | Isolated | - | - | - | 1 | Y | - | - | - | Y | - | - | - | - | 0.98 | - | - | - | 91% | - | - | 170 | 67.5 | 36.5 | 239000 | 71000 | -40 | 70 | - | √ | - | - | - | [11 empty] | - | - | - | - | - | Auto Recovery | Decrease Current | - | 155 | - | - | - | - | - | 5 | bar: CQC to Australia Cert.* TUV
EBC-100S | EBC-100S105SV-0007 | SV | New Site Datasheet Link: | NRND | EUP-096SxxxSV | CC | 176 ~ 305 | - | 100 | 71 | - | 124 | 0.7 | - | Fixed | 67 | 2 | Isolated | - | - | - | 1 | Y | - | - | - | Y | - | - | - | - | 0.98 | - | - | - | 91% | - | - | 170 | 67.5 | 36.5 | 239000 | 71000 | -40 | 70 | - | √ | - | - | - | [11 empty] | - | - | - | - | - | Auto Recovery | Decrease Current | - | 155 | - | - | - | - | - | 5 | bar: CQC to Australia Cert.* TUV
EBC-100S | EBC-100S280SV-0000 | SV | New Site Datasheet Link: | NRND | EUP-096SxxxSV | CC | 176 ~ 305 | - | 100 | 20 | - | 36 | 2.8 | - | Fixed | 67 | 2 | Isolated | - | - | - | 1 | Y | - | - | - | Y | - | - | - | - | 0.98 | - | - | - | 89.5% | - | - | 170 | 67.5 | 36.5 | 239000 | 71000 | -40 | 70 | - | √ | - | - | - | [11 empty] | - | - | - | - | - | Auto Recovery | Decrease Current | - | 59 | - | - | - | - | - | 5 | bar: CQC to Australia Cert.* TUV
EBC-100S | EBC-100S280SV-0001 | SV | New Site Datasheet Link: | NRND | EUP-096SxxxSV | CC | 176 ~ 305 | - | 100 | 20 | - | 37 | 2.7 | - | Fixed | 67 | 2 | Isolated | - | - | - | 1 | Y | - | - | - | Y | - | - | - | - | 0.98 | - | - | - | 89% | - | - | 170 | 67.5 | 36.5 | 239000 | 71000 | -40 | 70 | - | √ | - | - | - | [11 empty] | - | - | - | - | - | Auto Recovery | Decrease Current | - | 59 | - | - | - | - | - | 5 | bar: CQC to Australia Cert.* TUV
EBC-100S | EBC-100S280SV-0002 | SV | New Site Datasheet Link: | NRND | EUP-096SxxxSV | CC | 176 ~ 305 | - | 100 | 20 | - | 38 | 2.6 | - | Fixed | 67 | 2 | Isolated | - | - | - | 1 | Y | - | - | - | Y | - | - | - | - | 0.98 | - | - | - | 89% | - | - | 170 | 67.5 | 36.5 | 239000 | 71000 | -40 | 70 | - | √ | - | - | - | [11 empty] | - | - | - | - | - | Auto Recovery | Decrease Current | - | 59 | - | - | - | - | - | 5 | bar: CQC to Australia Cert.* TUV
EBC-100S | EBC-100S280SV-0003 | SV | New Site Datasheet Link: | NRND | EUP-096SxxxSV | CC | 176 ~ 305 | - | 100 | 21 | - | 41 | 2.45 | - | Fixed | 67 | 2 | Isolated | - | - | - | 1 | Y | - | - | - | Y | - | - | - | - | 0.98 | - | - | - | 89.5% | - | - | 170 | 67.5 | 36.5 | 239000 | 71000 | -40 | 70 | - | √ | - | - | - | [11 empty] | - | - | - | - | - | Auto Recovery | Decrease Current | - | 59 | - | - | - | - | - | 5 | bar: CQC to Australia Cert.* TUV
EBC-100S | EBC-100S280SV-0004 | SV | New Site Datasheet Link: | NRND | EUP-096SxxxSV | CC | 176 ~ 305 | - | 100 | 22 | - | 43 | 2.3 | - | Fixed | 67 | 2 | Isolated | - | - | - | 1 | Y | - | - | - | Y | - | - | - | - | 0.98 | - | - | - | 89.5% | - | - | 170 | 67.5 | 36.5 | 239000 | 71000 | -40 | 70 | - | √ | - | - | - | [11 empty] | - | - | - | - | - | Auto Recovery | Decrease Current | - | 59 | - | - | - | - | - | 5 | bar: CQC to Australia Cert.* TUV
EBC-100S | EBC-100S280SV-0005 | SV | New Site Datasheet Link: | NRND | EUP-096SxxxSV | CC | 176 ~ 305 | - | 100 | 23 | - | 45 | 2.2 | - | Fixed | 67 | 2 | Isolated | - | - | - | 1 | Y | - | - | - | Y | - | - | - | - | 0.98 | - | - | - | 89.5% | - | - | 170 | 67.5 | 36.5 | 239000 | 71000 | -40 | 70 | - | √ | - | - | - | [11 empty] | - | - | - | - | - | Auto Recovery | Decrease Current | - | 59 | - | - | - | - | - | 5 | bar: CQC to Australia Cert.* TUV
EBC-100S | EBC-100S280SV-0006 | SV | New Site Datasheet Link: | NRND | EUP-096SxxxSV | CC | 176 ~ 305 | - | 100 | 24 | - | 48 | 2.1 | - | Fixed | 67 | 2 | Isolated | - | - | - | 1 | Y | - | - | - | Y | - | - | - | - | 0.98 | - | - | - | 90% | - | - | 170 | 67.5 | 36.5 | 239000 | 71000 | -40 | 70 | - | √ | - | - | - | [11 empty] | - | - | - | - | - | Auto Recovery | Decrease Current | - | 59 | - | - | - | - | - | 5 | bar: CQC to Australia Cert.* TUV
EBC-100S | EBC-100S280SV-0007 | SV | New Site Datasheet Link: | NRND | EUP-096SxxxSV | CC | 176 ~ 305 | - | 100 | 25 | - | 50 | 2 | - | Fixed | 67 | 2 | Isolated | - | - | - | 1 | Y | - | - | - | Y | - | - | - | - | 0.98 | - | - | - | 90% | - | - | 170 | 67.5 | 36.5 | 239000 | 71000 | -40 | 70 | - | √ | - | - | - | [11 empty] | - | - | - | - | - | Auto Recovery | Decrease Current | - | 59 | - | - | - | - | - | 5 | bar: CQC to Australia Cert.* TUV
EBC-150S | EBC-150S105SVA0000 | SVA | New Site Datasheet Link: | NRND | EUP-150SxxxSV | CC | 176 ~ 305 | - | 150 | 97 | - | 143 | 1.05 | - | Fixed | 67 | 2 | Isolated | - | - | - | 1 | Y | - | - | - | Y | - | - | - | - | 0.98 | - | - | - | 93% | - | - | 180 | 68 | 40.5 | 305000 | 99500 | -40 | 70 | - | √ | - | - | - | [11 empty] | - | - | - | - | - | Auto Recovery | Auto Recovery | - | 231 | - | - | - | - | - | 5 | bar: CQC to Australia Cert.* TUV
EBC-150S | EBC-150S105SVA0001 | SVA | New Site Datasheet Link: | NRND | EUP-150SxxxSV | CC | 176 ~ 305 | - | 150 | 97 | - | 150 | 1 | - | Fixed | 67 | 2 | Isolated | - | - | - | 1 | Y | - | - | - | Y | - | - | - | - | 0.98 | - | - | - | 93% | - | - | 180 | 68 | 40.5 | 305000 | 99500 | -40 | 70 | - | √ | - | - | - | [11 empty] | - | - | - | - | - | Auto Recovery | Auto Recovery | - | 231 | - | - | - | - | - | 5 | bar: CQC to Australia Cert.* TUV
EBC-150S | EBC-150S105SVA0002 | SVA | New Site Datasheet Link: | NRND | EUP-150SxxxSV | CC | 176 ~ 305 | - | 150 | 97 | - | 158 | 0.95 | - | Fixed | 67 | 2 | Isolated | - | - | - | 1 | Y | - | - | - | Y | - | - | - | - | 0.98 | - | - | - | 93.5% | - | - | 180 | 68 | 40.5 | 305000 | 99500 | -40 | 70 | - | √ | - | - | - | [11 empty] | - | - | - | - | - | Auto Recovery | Auto Recovery | - | 231 | - | - | - | - | - | 5 | bar: CQC to Australia Cert.* TUV
EBC-150S | EBC-150S105SVA0003 | SVA | New Site Datasheet Link: | NRND | EUP-150SxxxSV | CC | 176 ~ 305 | - | 150 | 97 | - | 166 | 0.9 | - | Fixed | 67 | 2 | Isolated | - | - | - | 1 | Y | - | - | - | Y | - | - | - | - | 0.98 | - | - | - | 93.5% | - | - | 180 | 68 | 40.5 | 305000 | 99500 | -40 | 70 | - | √ | - | - | - | [11 empty] | - | - | - | - | - | Auto Recovery | Auto Recovery | - | 231 | - | - | - | - | - | 5 | bar: CQC to Australia Cert.* TUV
EBC-150S | EBC-150S105SVA0004 | SVA | New Site Datasheet Link: | NRND | EUP-150SxxxSV | CC | 176 ~ 305 | - | 150 | 97 | - | 174 | 0.86 | - | Fixed | 67 | 2 | Isolated | - | - | - | 1 | Y | - | - | - | Y | - | - | - | - | 0.98 | - | - | - | 93.5% | - | - | 180 | 68 | 40.5 | 305000 | 99500 | -40 | 70 | - | √ | - | - | - | [11 empty] | - | - | - | - | - | Auto Recovery | Auto Recovery | - | 231 | - | - | - | - | - | 5 | bar: CQC to Australia Cert.* TUV
EBC-150S | EBC-150S105SVA0005 | SVA | New Site Datasheet Link: | NRND | EUP-150SxxxSV | CC | 176 ~ 305 | - | 150 | 97 | - | 187 | 0.8 | - | Fixed | 67 | 2 | Isolated | - | - | - | 1 | Y | - | - | - | Y | - | - | - | - | 0.98 | - | - | - | 94% | - | - | 180 | 68 | 40.5 | 305000 | 99500 | -40 | 70 | - | √ | - | - | - | [11 empty] | - | - | - | - | - | Auto Recovery | Auto Recovery | - | 231 | - | - | - | - | - | 5 | bar: CQC to Australia Cert.* TUV
EBC-150S | EBC-150S105SVA0006 | SVA | New Site Datasheet Link: | NRND | EUP-150SxxxSV | CC | 176 ~ 305 | - | 150 | 100 | - | 200 | 0.75 | - | Fixed | 67 | 2 | Isolated | - | - | - | 1 | Y | - | - | - | Y | - | - | - | - | 0.98 | - | - | - | 94% | - | - | 180 | 68 | 40.5 | 305000 | 99500 | -40 | 70 | - | √ | - | - | - | [11 empty] | - | - | - | - | - | Auto Recovery | Auto Recovery | - | 231 | - | - | - | - | - | 5 | bar: CQC to Australia Cert.* TUV
EBC-150S | EBC-150S105SVA0007 | SVA | New Site Datasheet Link: | NRND | EUP-150SxxxSV | CC | 176 ~ 305 | - | 150 | 107 | - | 214 | 0.7 | - | Fixed | 67 | 2 | Isolated | - | - | - | 1 | Y | - | - | - | Y | - | - | - | - | 0.98 | - | - | - | 93% | - | - | 180 | 68 | 40.5 | 305000 | 99500 | -40 | 70 | - | √ | - | - | - | [11 empty] | - | - | - | - | - | Auto Recovery | Auto Recovery | - | 231 | - | - | - | - | - | 5 | bar: CQC to Australia Cert.* TUV
EBC-150S | EBC-150S420SVA0000 | SVA | New Site Datasheet Link: | NRND | EUP-150SxxxSV | CC | 176 ~ 305 | - | 150 | 24 | - | 35 | 4.2 | - | Fixed | 67 | 2 | Isolated | - | - | - | 1 | Y | - | - | - | Y | - | - | - | - | 0.98 | - | - | - | 91% | - | - | 180 | 68 | 40.5 | 305000 | 99500 | -40 | 70 | - | √ | - | - | - | [11 empty] | - | - | - | - | - | Auto Recovery | Auto Recovery | - | 60 | - | - | - | - | - | 5 | bar: CQC to Australia Cert.* TUV
EBC-150S | EBC-150S420SVA0001 | SVA | New Site Datasheet Link: | NRND | EUP-150SxxxSV | CC | 176 ~ 305 | - | 150 | 24 | - | 37 | 4 | - | Fixed | 67 | 2 | Isolated | - | - | - | 1 | Y | - | - | - | Y | - | - | - | - | 0.98 | - | - | - | 91.5% | - | - | 180 | 68 | 40.5 | 305000 | 99500 | -40 | 70 | - | √ | - | - | - | [11 empty] | - | - | - | - | - | Auto Recovery | Auto Recovery | - | 60 | - | - | - | - | - | 5 | bar: CQC to Australia Cert.* TUV
EBC-150S | EBC-150S420SVA0002 | SVA | New Site Datasheet Link: | NRND | EUP-150SxxxSV | CC | 176 ~ 305 | - | 150 | 24 | - | 39 | 3.85 | - | Fixed | 67 | 2 | Isolated | - | - | - | 1 | Y | - | - | - | Y | - | - | - | - | 0.98 | - | - | - | 92% | - | - | 180 | 68 | 40.5 | 305000 | 99500 | -40 | 70 | - | √ | - | - | - | [11 empty] | - | - | - | - | - | Auto Recovery | Auto Recovery | - | 60 | - | - | - | - | - | 5 | bar: CQC to Australia Cert.* TUV
EBC-150S | EBC-150S420SVA0003 | SVA | New Site Datasheet Link: | NRND | EUP-150SxxxSV | CC | 176 ~ 305 | - | 150 | 24 | - | 40 | 3.7 | - | Fixed | 67 | 2 | Isolated | - | - | - | 1 | Y | - | - | - | Y | - | - | - | - | 0.98 | - | - | - | 92% | - | - | 180 | 68 | 40.5 | 305000 | 99500 | -40 | 70 | - | √ | - | - | - | [11 empty] | - | - | - | - | - | Auto Recovery | Auto Recovery | - | 60 | - | - | - | - | - | 5 | bar: CQC to Australia Cert.* TUV
EBC-150S | EBC-150S420SVA0004 | SVA | New Site Datasheet Link: | NRND | EUP-150SxxxSV | CC | 176 ~ 305 | - | 150 | 24 | - | 42 | 3.5 | - | Fixed | 67 | 2 | Isolated | - | - | - | 1 | Y | - | - | - | Y | - | - | - | - | 0.98 | - | - | - | 92% | - | - | 180 | 68 | 40.5 | 305000 | 99500 | -40 | 70 | - | √ | - | - | - | [11 empty] | - | - | - | - | - | Auto Recovery | Auto Recovery | - | 60 | - | - | - | - | - | 5 | bar: CQC to Australia Cert.* TUV
EBC-150S | EBC-150S420SVA0005 | SVA | New Site Datasheet Link: | NRND | EUP-150SxxxSV | CC | 176 ~ 305 | - | 150 | 24 | - | 45 | 3.3 | - | Fixed | 67 | 2 | Isolated | - | - | - | 1 | Y | - | - | - | Y | - | - | - | - | 0.98 | - | - | - | 92.5% | - | - | 180 | 68 | 40.5 | 305000 | 99500 | -40 | 70 | - | √ | - | - | - | [11 empty] | - | - | - | - | - | Auto Recovery | Auto Recovery | - | 60 | - | - | - | - | - | 5 | bar: CQC to Australia Cert.* TUV
EBC-150S | EBC-150S420SVA0006 | SVA | New Site Datasheet Link: | NRND | EUP-150SxxxSV | CC | 176 ~ 305 | - | 150 | 24 | - | 47 | 3.15 | - | Fixed | 67 | 2 | Isolated | - | - | - | 1 | Y | - | - | - | Y | - | - | - | - | 0.98 | - | - | - | 92.5% | - | - | 180 | 68 | 40.5 | 305000 | 99500 | -40 | 70 | - | √ | - | - | - | [11 empty] | - | - | - | - | - | Auto Recovery | Auto Recovery | - | 60 | - | - | - | - | - | 5 | bar: CQC to Australia Cert.* TUV
EBC-150S | EBC-150S420SVA0007 | SVA | New Site Datasheet Link: | NRND | EUP-150SxxxSV | CC | 176 ~ 305 | - | 150 | 25 | - | 50 | 3 | - | Fixed | 67 | 2 | Isolated | - | - | - | 1 | Y | - | - | - | Y | - | - | - | - | 0.98 | - | - | - | 93% | - | - | 180 | 68 | 40.5 | 305000 | 99500 | -40 | 70 | - | √ | - | - | - | [11 empty] | - | - | - | - | - | Auto Recovery | Auto Recovery | - | 60 | - | - | - | - | - | 5 | bar: CQC to Australia Cert.* TUV
EBC-150S | EBC-150S420SVA0008 | SVA | New Site Datasheet Link: | NRND | EUP-150SxxxSV | CC | 176 ~ 305 | - | 150 | 27 | - | 53 | 2.8 | - | Fixed | 67 | 2 | Isolated | - | - | - | 1 | Y | - | - | - | Y | - | - | - | - | 0.98 | - | - | - | 92.5% | - | - | 180 | 68 | 40.5 | 305000 | 99500 | -40 | 70 | - | √ | - | - | - | [11 empty] | - | - | - | - | - | Auto Recovery | Auto Recovery | - | 60 | - | - | - | - | - | 5 | bar: CQC to Australia Cert.* TUV
EBC-200S | EBC-200S105SV-0000 | SV | New Site Datasheet Link: | NRND | EUP-200SxxxSV | CC | 176 ~ 305 | - | 200 | 128 | - | 190 | 1.05 | - | Fixed | 67 | 2 | Isolated | - | - | - | 1 | Y | - | - | - | Y | - | - | - | - | 0.98 | - | - | - | 92.5% | - | - | 194 | 67.5 | 39.7 | 204000 | 88000 | -40 | 70 | - | √ | - | - | - | [11 empty] | - | - | - | - | - | Auto Recovery | Decrease Current | - | 335 | - | - | - | - | - | 5 | bar: CQC to Australia Cert.* TUV
EBC-200S | EBC-200S105SV-0001 | SV | New Site Datasheet Link: | NRND | EUP-200SxxxSV | CC | 176 ~ 305 | - | 200 | 128 | - | 200 | 1 | - | Fixed | 67 | 2 | Isolated | - | - | - | 1 | Y | - | - | - | Y | - | - | - | - | 0.98 | - | - | - | 92.5% | - | - | 194 | 67.5 | 39.7 | 204000 | 88000 | -40 | 70 | - | √ | - | - | - | [11 empty] | - | - | - | - | - | Auto Recovery | Decrease Current | - | 335 | - | - | - | - | - | 5 | bar: CQC to Australia Cert.* TUV
EBC-200S | EBC-200S105SV-0002 | SV | New Site Datasheet Link: | NRND | EUP-200SxxxSV | CC | 176 ~ 305 | - | 200 | 128 | - | 210 | 0.95 | - | Fixed | 67 | 2 | Isolated | - | - | - | 1 | Y | - | - | - | Y | - | - | - | - | 0.98 | - | - | - | 92% | - | - | 194 | 67.5 | 39.7 | 204000 | 88000 | -40 | 70 | - | √ | - | - | - | [11 empty] | - | - | - | - | - | Auto Recovery | Decrease Current | - | 335 | - | - | - | - | - | 5 | bar: CQC to Australia Cert.* TUV
EBC-200S | EBC-200S105SV-0003 | SV | New Site Datasheet Link: | NRND | EUP-200SxxxSV | CC | 176 ~ 305 | - | 200 | 128 | - | 222 | 0.9 | - | Fixed | 67 | 2 | Isolated | - | - | - | 1 | Y | - | - | - | Y | - | - | - | - | 0.98 | - | - | - | 92% | - | - | 194 | 67.5 | 39.7 | 204000 | 88000 | -40 | 70 | - | √ | - | - | - | [11 empty] | - | - | - | - | - | Auto Recovery | Decrease Current | - | 335 | - | - | - | - | - | 5 | bar: CQC to Australia Cert.* TUV
EBC-200S | EBC-200S105SV-0004 | SV | New Site Datasheet Link: | NRND | EUP-200SxxxSV | CC | 176 ~ 305 | - | 200 | 128 | - | 232 | 0.86 | - | Fixed | 67 | 2 | Isolated | - | - | - | 1 | Y | - | - | - | Y | - | - | - | - | 0.98 | - | - | - | 93.5% | - | - | 194 | 67.5 | 39.7 | 204000 | 88000 | -40 | 70 | - | √ | - | - | - | [11 empty] | - | - | - | - | - | Auto Recovery | Decrease Current | - | 335 | - | - | - | - | - | 5 | bar: CQC to Australia Cert.* TUV
EBC-200S | EBC-200S105SV-0005 | SV | New Site Datasheet Link: | NRND | EUP-200SxxxSV | CC | 176 ~ 305 | - | 200 | 128 | - | 250 | 0.8 | - | Fixed | 67 | 2 | Isolated | - | - | - | 1 | Y | - | - | - | Y | - | - | - | - | 0.98 | - | - | - | 92.5% | - | - | 194 | 67.5 | 39.7 | 204000 | 88000 | -40 | 70 | - | √ | - | - | - | [11 empty] | - | - | - | - | - | Auto Recovery | Decrease Current | - | 335 | - | - | - | - | - | 5 | bar: CQC to Australia Cert.* TUV
EBC-200S | EBC-200S105SV-0006 | SV | New Site Datasheet Link: | NRND | EUP-200SxxxSV | CC | 176 ~ 305 | - | 200 | 133 | - | 266 | 0.75 | - | Fixed | 67 | 2 | Isolated | - | - | - | 1 | Y | - | - | - | Y | - | - | - | - | 0.98 | - | - | - | 94% | - | - | 194 | 67.5 | 39.7 | 204000 | 88000 | -40 | 70 | - | √ | - | - | - | [11 empty] | - | - | - | - | - | Auto Recovery | Decrease Current | - | 335 | - | - | - | - | - | 5 | bar: CQC to Australia Cert.* TUV
EBC-200S | EBC-200S105SV-0007 | SV | New Site Datasheet Link: | NRND | EUP-200SxxxSV | CC | 176 ~ 305 | - | 200 | 143 | - | 285 | 0.7 | - | Fixed | 67 | 2 | Isolated | - | - | - | 1 | Y | - | - | - | Y | - | - | - | - | 0.98 | - | - | - | 94% | - | - | 194 | 67.5 | 39.7 | 204000 | 88000 | -40 | 70 | - | √ | - | - | - | [11 empty] | - | - | - | - | - | Auto Recovery | Decrease Current | - | 335 | - | - | - | - | - | 5 | bar: CQC to Australia Cert.* TUV
EBC-200S | EBC-200S560SV-0000 | SV | New Site Datasheet Link: | NRND | EUP-200SxxxSV | CC | 176 ~ 305 | - | 200 | 25 | - | 36 | 5.6 | - | Fixed | 67 | 2 | Isolated | - | - | - | 1 | Y | - | - | - | Y | - | - | - | - | 0.98 | - | - | - | 90.5% | - | - | 194 | 67.5 | 39.7 | 204000 | 88000 | -40 | 70 | - | √ | - | - | - | [11 empty] | - | - | - | - | - | Auto Recovery | Decrease Current | - | 72 | - | - | - | - | - | 5 | bar: CQC to Australia Cert.* TUV
EBC-200S | EBC-200S560SV-0001 | SV | New Site Datasheet Link: | NRND | EUP-200SxxxSV | CC | 176 ~ 305 | - | 200 | 25 | - | 38 | 5.25 | - | Fixed | 67 | 2 | Isolated | - | - | - | 1 | Y | - | - | - | Y | - | - | - | - | 0.98 | - | - | - | 91% | - | - | 194 | 67.5 | 39.7 | 204000 | 88000 | -40 | 70 | - | √ | - | - | - | [11 empty] | - | - | - | - | - | Auto Recovery | Decrease Current | - | 72 | - | - | - | - | - | 5 | bar: CQC to Australia Cert.* TUV
EBC-200S | EBC-200S560SV-0002 | SV | New Site Datasheet Link: | NRND | EUP-200SxxxSV | CC | 176 ~ 305 | - | 200 | 25 | - | 41 | 4.9 | - | Fixed | 67 | 2 | Isolated | - | - | - | 1 | Y | - | - | - | Y | - | - | - | - | 0.98 | - | - | - | 92% | - | - | 194 | 67.5 | 39.7 | 204000 | 88000 | -40 | 70 | - | √ | - | - | - | [11 empty] | - | - | - | - | - | Auto Recovery | Decrease Current | - | 72 | - | - | - | - | - | 5 | bar: CQC to Australia Cert.* TUV
EBC-200S | EBC-200S560SV-0003 | SV | New Site Datasheet Link: | NRND | EUP-200SxxxSV | CC | 176 ~ 305 | - | 200 | 25 | - | 44 | 4.55 | - | Fixed | 67 | 2 | Isolated | - | - | - | 1 | Y | - | - | - | Y | - | - | - | - | 0.98 | - | - | - | 95% | - | - | 194 | 67.5 | 39.7 | 204000 | 88000 | -40 | 70 | - | √ | - | - | - | [11 empty] | - | - | - | - | - | Auto Recovery | Decrease Current | - | 72 | - | - | - | - | - | 5 | bar: CQC to Australia Cert.* TUV
EBC-200S | EBC-200S560SV-0004 | SV | New Site Datasheet Link: | NRND | EUP-200SxxxSV | CC | 176 ~ 305 | - | 200 | 25 | - | 48 | 4.2 | - | Fixed | 67 | 2 | Isolated | - | - | - | 1 | Y | - | - | - | Y | - | - | - | - | 0.98 | - | - | - | 92.5% | - | - | 194 | 67.5 | 39.7 | 204000 | 88000 | -40 | 70 | - | √ | - | - | - | [11 empty] | - | - | - | - | - | Auto Recovery | Decrease Current | - | 72 | - | - | - | - | - | 5 | bar: CQC to Australia Cert.* TUV
EBC-200S | EBC-200S560SV-0005 | SV | New Site Datasheet Link: | NRND | EUP-200SxxxSV | CC | 176 ~ 305 | - | 200 | 26 | - | 52 | 3.85 | - | Fixed | 67 | 2 | Isolated | - | - | - | 1 | Y | - | - | - | Y | - | - | - | - | 0.98 | - | - | - | 93% | - | - | 194 | 67.5 | 39.7 | 204000 | 88000 | -40 | 70 | - | √ | - | - | - | [11 empty] | - | - | - | - | - | Auto Recovery | Decrease Current | - | 72 | - | - | - | - | - | 5 | bar: CQC to Australia Cert.* TUV
EBC-200S | EBC-200S560SV-0006 | SV | New Site Datasheet Link: | NRND | EUP-200SxxxSV | CC | 176 ~ 305 | - | 200 | 29 | - | 57 | 3.5 | - | Fixed | 67 | 2 | Isolated | - | - | - | 1 | Y | - | - | - | Y | - | - | - | - | 0.98 | - | - | - | 93% | - | - | 194 | 67.5 | 39.7 | 204000 | 88000 | -40 | 70 | - | √ | - | - | - | [11 empty] | - | - | - | - | - | Auto Recovery | Decrease Current | - | 72 | - | - | - | - | - | 5 | bar: CQC to Australia Cert.* TUV
EBC-240S | EBC-240S105SV-0000 | SV | New Site Datasheet Link: | NRND | EUP-240SxxxSV | CC | 176 ~ 305 | - | 240 | 155 | - | 228 | 1.05 | - | Fixed | 67 | 2 | Isolated | - | - | - | 1 | Y | - | - | - | Y | - | - | - | - | 0.98 | - | - | - | 93% | - | - | 204 | 67.5 | 39.7 | 200000 | 85000 | -40 | 70 | - | √ | - | - | - | [11 empty] | - | - | - | - | - | Auto Recovery | Decrease Current | - | 365 | - | - | - | - | - | 5 | bar: CQC to Australia Cert.* TUV
EBC-240S | EBC-240S105SV-0001 | SV | New Site Datasheet Link: | NRND | EUP-240SxxxSV | CC | 176 ~ 305 | - | 240 | 155 | - | 240 | 1 | - | Fixed | 67 | 2 | Isolated | - | - | - | 1 | Y | - | - | - | Y | - | - | - | - | 0.98 | - | - | - | 92.5% | - | - | 204 | 67.5 | 39.7 | 200000 | 85000 | -40 | 70 | - | √ | - | - | - | [11 empty] | - | - | - | - | - | Auto Recovery | Decrease Current | - | 365 | - | - | - | - | - | 5 | bar: CQC to Australia Cert.* TUV
EBC-240S | EBC-240S105SV-0002 | SV | New Site Datasheet Link: | NRND | EUP-240SxxxSV | CC | 176 ~ 305 | - | 240 | 155 | - | 252 | 0.95 | - | Fixed | 67 | 2 | Isolated | - | - | - | 1 | Y | - | - | - | Y | - | - | - | - | 0.98 | - | - | - | 92% | - | - | 204 | 67.5 | 39.7 | 200000 | 85000 | -40 | 70 | - | √ | - | - | - | [11 empty] | - | - | - | - | - | Auto Recovery | Decrease Current | - | 365 | - | - | - | - | - | 5 | bar: CQC to Australia Cert.* TUV
EBC-240S | EBC-240S105SV-0003 | SV | New Site Datasheet Link: | NRND | EUP-240SxxxSV | CC | 176 ~ 305 | - | 240 | 155 | - | 266 | 0.9 | - | Fixed | 67 | 2 | Isolated | - | - | - | 1 | Y | - | - | - | Y | - | - | - | - | 0.98 | - | - | - | 92.5% | - | - | 204 | 67.5 | 39.7 | 200000 | 85000 | -40 | 70 | - | √ | - | - | - | [11 empty] | - | - | - | - | - | Auto Recovery | Decrease Current | - | 365 | - | - | - | - | - | 5 | bar: CQC to Australia Cert.* TUV
EBC-240S | EBC-240S105SV-0004 | SV | New Site Datasheet Link: | NRND | EUP-240SxxxSV | CC | 176 ~ 305 | - | 240 | 155 | - | 279 | 0.86 | - | Fixed | 67 | 2 | Isolated | - | - | - | 1 | Y | - | - | - | Y | - | - | - | - | 0.98 | - | - | - | 94% | - | - | 204 | 67.5 | 39.7 | 200000 | 85000 | -40 | 70 | - | √ | - | - | - | [11 empty] | - | - | - | - | - | Auto Recovery | Decrease Current | - | 365 | - | - | - | - | - | 5 | bar: CQC to Australia Cert.* TUV
EBC-240S | EBC-240S105SV-0005 | SV | New Site Datasheet Link: | NRND | EUP-240SxxxSV | CC | 176 ~ 305 | - | 240 | 155 | - | 300 | 0.8 | - | Fixed | 67 | 2 | Isolated | - | - | - | 1 | Y | - | - | - | Y | - | - | - | - | 0.98 | - | - | - | 92.5% | - | - | 204 | 67.5 | 39.7 | 200000 | 85000 | -40 | 70 | - | √ | - | - | - | [11 empty] | - | - | - | - | - | Auto Recovery | Decrease Current | - | 365 | - | - | - | - | - | 5 | bar: CQC to Australia Cert.* TUV
EBC-240S | EBC-240S105SV-0006 | SV | New Site Datasheet Link: | NRND | EUP-240SxxxSV | CC | 176 ~ 305 | - | 240 | 160 | - | 320 | 0.75 | - | Fixed | 67 | 2 | Isolated | - | - | - | 1 | Y | - | - | - | Y | - | - | - | - | 0.98 | - | - | - | 94% | - | - | 204 | 67.5 | 39.7 | 200000 | 85000 | -40 | 70 | - | √ | - | - | - | [11 empty] | - | - | - | - | - | Auto Recovery | Decrease Current | - | 365 | - | - | - | - | - | 5 | bar: CQC to Australia Cert.* TUV
EBC-240S | EBC-240S105SV-0007 | SV | New Site Datasheet Link: | NRND | EUP-240SxxxSV | CC | 176 ~ 305 | - | 240 | 171 | - | 342 | 0.7 | - | Fixed | 67 | 2 | Isolated | - | - | - | 1 | Y | - | - | - | Y | - | - | - | - | 0.98 | - | - | - | 94% | - | - | 204 | 67.5 | 39.7 | 200000 | 85000 | -40 | 70 | - | √ | - | - | - | [11 empty] | - | - | - | - | - | Auto Recovery | Decrease Current | - | 365 | - | - | - | - | - | 5 | bar: CQC to Australia Cert.* TUV
EBC-240S | EBC-240S660SV-0000 | SV | New Site Datasheet Link: | NRND | EUP-240SxxxSV | CC | 176 ~ 305 | - | 240 | 26 | - | 36 | 6.6 | - | Fixed | 67 | 2 | Isolated | - | - | - | 1 | Y | - | - | - | Y | - | - | - | - | 0.98 | - | - | - | 91% | - | - | 204 | 67.5 | 39.7 | 200000 | 85000 | -40 | 70 | - | √ | - | - | - | [11 empty] | - | - | - | - | - | Auto Recovery | Decrease Current | - | 70 | - | - | - | - | - | 5 | bar: CQC to Australia Cert.* TUV
EBC-240S | EBC-240S660SV-0001 | SV | New Site Datasheet Link: | NRND | EUP-240SxxxSV | CC | 176 ~ 305 | - | 240 | 26 | - | 38 | 6.3 | - | Fixed | 67 | 2 | Isolated | - | - | - | 1 | Y | - | - | - | Y | - | - | - | - | 0.98 | - | - | - | 91% | - | - | 204 | 67.5 | 39.7 | 200000 | 85000 | -40 | 70 | - | √ | - | - | - | [11 empty] | - | - | - | - | - | Auto Recovery | Decrease Current | - | 70 | - | - | - | - | - | 5 | bar: CQC to Australia Cert.* TUV
EBC-240S | EBC-240S660SV-0002 | SV | New Site Datasheet Link: | NRND | EUP-240SxxxSV | CC | 176 ~ 305 | - | 240 | 26 | - | 40 | 5.95 | - | Fixed | 67 | 2 | Isolated | - | - | - | 1 | Y | - | - | - | Y | - | - | - | - | 0.98 | - | - | - | 92% | - | - | 204 | 67.5 | 39.7 | 200000 | 85000 | -40 | 70 | - | √ | - | - | - | [11 empty] | - | - | - | - | - | Auto Recovery | Decrease Current | - | 70 | - | - | - | - | - | 5 | bar: CQC to Australia Cert.* TUV
EBC-240S | EBC-240S660SV-0003 | SV | New Site Datasheet Link: | NRND | EUP-240SxxxSV | CC | 176 ~ 305 | - | 240 | 26 | - | 43 | 5.6 | - | Fixed | 67 | 2 | Isolated | - | - | - | 1 | Y | - | - | - | Y | - | - | - | - | 0.98 | - | - | - | 92% | - | - | 204 | 67.5 | 39.7 | 200000 | 85000 | -40 | 70 | - | √ | - | - | - | [11 empty] | - | - | - | - | - | Auto Recovery | Decrease Current | - | 70 | - | - | - | - | - | 5 | bar: CQC to Australia Cert.* TUV
EBC-240S | EBC-240S660SV-0004 | SV | New Site Datasheet Link: | NRND | EUP-240SxxxSV | CC | 176 ~ 305 | - | 240 | 26 | - | 46 | 5.25 | - | Fixed | 67 | 2 | Isolated | - | - | - | 1 | Y | - | - | - | Y | - | - | - | - | 0.98 | - | - | - | 92.5% | - | - | 204 | 67.5 | 39.7 | 200000 | 85000 | -40 | 70 | - | √ | - | - | - | [11 empty] | - | - | - | - | - | Auto Recovery | Decrease Current | - | 70 | - | - | - | - | - | 5 | bar: CQC to Australia Cert.* TUV
EBC-240S | EBC-240S660SV-0005 | SV | New Site Datasheet Link: | NRND | EUP-240SxxxSV | CC | 176 ~ 305 | - | 240 | 26 | - | 49 | 4.9 | - | Fixed | 67 | 2 | Isolated | - | - | - | 1 | Y | - | - | - | Y | - | - | - | - | 0.98 | - | - | - | 92.5% | - | - | 204 | 67.5 | 39.7 | 200000 | 85000 | -40 | 70 | - | √ | - | - | - | [11 empty] | - | - | - | - | - | Auto Recovery | Decrease Current | - | 70 | - | - | - | - | - | 5 | bar: CQC to Australia Cert.* TUV
EBC-240S | EBC-240S660SV-0006 | SV | New Site Datasheet Link: | NRND | EUP-240SxxxSV | CC | 176 ~ 305 | - | 240 | 27 | - | 53 | 4.55 | - | Fixed | 67 | 2 | Isolated | - | - | - | 1 | Y | - | - | - | Y | - | - | - | - | 0.98 | - | - | - | 93% | - | - | 204 | 67.5 | 39.7 | 200000 | 85000 | -40 | 70 | - | √ | - | - | - | [11 empty] | - | - | - | - | - | Auto Recovery | Decrease Current | - | 70 | - | - | - | - | - | 5 | bar: CQC to Australia Cert.* TUV
EBC-240S | EBC-240S660SV-0007 | SV | New Site Datasheet Link: | NRND | EUP-240SxxxSV | CC | 176 ~ 305 | - | 240 | 29 | - | 57 | 4.2 | - | Fixed | 67 | 2 | Isolated | - | - | - | 1 | Y | - | - | - | Y | - | - | - | - | 0.98 | - | - | - | 93% | - | - | 204 | 67.5 | 39.7 | 200000 | 85000 | -40 | 70 | - | √ | - | - | - | [11 empty] | - | - | - | - | - | Auto Recovery | Decrease Current | - | 70 | - | - | - | - | - | 5 | bar: CQC to Australia Cert.* TUV
EBC-255S | EBC-255S105SV-0000 | SV | New Site Datasheet Link: | NRND | EUP-240SxxxSV | CC | 176 ~ 305 | - | 250 | 160 | - | 238 | 1.05 | - | Fixed | 67 | 2 | Isolated | - | - | - | 1 | Y | - | - | - | Y | - | - | - | - | 0.98 | - | - | - | 92% | - | - | 188 | 88 | 38 | 287000 | 118000 | -40 | 70 | - | √ | - | - | - | [11 empty] | - | - | - | - | - | Auto Recovery | Decrease Current | - | 367 | - | - | - | - | - | 5 | bar: CQC to Australia Cert.* TUV
EBC-255S | EBC-255S105SV-0001 | SV | New Site Datasheet Link: | NRND | EUP-240SxxxSV | CC | 176 ~ 305 | - | 250 | 160 | - | 250 | 1 | - | Fixed | 67 | 2 | Isolated | - | - | - | 1 | Y | - | - | - | Y | - | - | - | - | 0.98 | - | - | - | 92.5% | - | - | 188 | 88 | 38 | 287000 | 118000 | -40 | 70 | - | √ | - | - | - | [11 empty] | - | - | - | - | - | Auto Recovery | Decrease Current | - | 367 | - | - | - | - | - | 5 | bar: CQC to Australia Cert.* TUV
EBC-255S | EBC-255S105SV-0002 | SV | New Site Datasheet Link: | NRND | EUP-240SxxxSV | CC | 176 ~ 305 | - | 250 | 160 | - | 263 | 0.95 | - | Fixed | 67 | 2 | Isolated | - | - | - | 1 | Y | - | - | - | Y | - | - | - | - | 0.98 | - | - | - | 92.5% | - | - | 188 | 88 | 38 | 287000 | 118000 | -40 | 70 | - | √ | - | - | - | [11 empty] | - | - | - | - | - | Auto Recovery | Decrease Current | - | 367 | - | - | - | - | - | 5 | bar: CQC to Australia Cert.* TUV
EBC-255S | EBC-255S105SV-0003 | SV | New Site Datasheet Link: | NRND | EUP-240SxxxSV | CC | 176 ~ 305 | - | 250 | 160 | - | 277 | 0.9 | - | Fixed | 67 | 2 | Isolated | - | - | - | 1 | Y | - | - | - | Y | - | - | - | - | 0.98 | - | - | - | 93% | - | - | 188 | 88 | 38 | 287000 | 118000 | -40 | 70 | - | √ | - | - | - | [11 empty] | - | - | - | - | - | Auto Recovery | Decrease Current | - | 367 | - | - | - | - | - | 5 | bar: CQC to Australia Cert.* TUV
EBC-255S | EBC-255S105SV-0004 | SV | New Site Datasheet Link: | NRND | EUP-240SxxxSV | CC | 176 ~ 305 | - | 250 | 160 | - | 290 | 0.86 | - | Fixed | 67 | 2 | Isolated | - | - | - | 1 | Y | - | - | - | Y | - | - | - | - | 0.98 | - | - | - | 93% | - | - | 188 | 88 | 38 | 287000 | 118000 | -40 | 70 | - | √ | - | - | - | [11 empty] | - | - | - | - | - | Auto Recovery | Decrease Current | - | 367 | - | - | - | - | - | 5 | bar: CQC to Australia Cert.* TUV
EBC-255S | EBC-255S105SV-0005 | SV | New Site Datasheet Link: | NRND | EUP-240SxxxSV | CC | 176 ~ 305 | - | 250 | 160 | - | 312 | 0.8 | - | Fixed | 67 | 2 | Isolated | - | - | - | 1 | Y | - | - | - | Y | - | - | - | - | 0.98 | - | - | - | 93% | - | - | 188 | 88 | 38 | 287000 | 118000 | -40 | 70 | - | √ | - | - | - | [11 empty] | - | - | - | - | - | Auto Recovery | Decrease Current | - | 367 | - | - | - | - | - | 5 | bar: CQC to Australia Cert.* TUV
EBC-255S | EBC-255S105SV-0006 | SV | New Site Datasheet Link: | NRND | EUP-240SxxxSV | CC | 176 ~ 305 | - | 250 | 167 | - | 333 | 0.75 | - | Fixed | 67 | 2 | Isolated | - | - | - | 1 | Y | - | - | - | Y | - | - | - | - | 0.98 | - | - | - | 93% | - | - | 188 | 88 | 38 | 287000 | 118000 | -40 | 70 | - | √ | - | - | - | [11 empty] | - | - | - | - | - | Auto Recovery | Decrease Current | - | 367 | - | - | - | - | - | 5 | bar: CQC to Australia Cert.* TUV
EBC-255S | EBC-255S105SV-0007 | SV | New Site Datasheet Link: | NRND | EUP-240SxxxSV | CC | 176 ~ 305 | - | 250 | 179 | - | 357 | 0.7 | - | Fixed | 67 | 2 | Isolated | - | - | - | 1 | Y | - | - | - | Y | - | - | - | - | 0.98 | - | - | - | 93% | - | - | 188 | 88 | 38 | 287000 | 118000 | -40 | 70 | - | √ | - | - | - | [11 empty] | - | - | - | - | - | Auto Recovery | Decrease Current | - | 367 | - | - | - | - | - | 5 | bar: CQC to Australia Cert.* TUV
EBC-420S | EBC-420S105DV | DV | New Site Datasheet Link: | NRND | EUD-480SxxxDV | CC | 176 ~ 305 | - | 420 | 260 | - | 400 | 1.05 | - | Fixed | 67 | 2 | Isolated | - | 0~10V | - | 1 | Y | - | - | - | Y | - | - | - | - | 0.98 | - | - | - | 94% | - | - | 224 | 98 | 44.5 | 227000 | 76000 | -40 | 70 | - | √ | - | - | - | [11 empty] | - | - | - | - | - | Auto Recovery | Decrease Current | - | 440 | 12 | 200 | - | - |  | 5 | bar: CQC to Australia Cert.* TUV
EBC-420S | EBC-420S105SV | SV | New Site Datasheet Link: | NRND | EUD-480SxxxDV | CC | 176 ~ 305 | - | 420 | 260 | - | 400 | 1.05 | - | Fixed | 67 | 2 | Isolated | - | - | - | 1 | Y | - | - | - | Y | - | - | - | - | 0.98 | - | - | - | 94% | - | - | 224 | 98 | 44.5 | 227000 | 76000 | -40 | 70 | - | √ | - | - | - | [11 empty] | - | - | - | - | - | Auto Recovery | Decrease Current | - | 440 | - | - | - | - |  | 5 | bar: CQC to Australia Cert.* TUV
EBC-420S | EBC-420S140DV | DV | New Site Datasheet Link: | NRND | EUD-480SxxxDV | CC | 176 ~ 305 | - | 420 | 195 | - | 300 | 1.4 | - | Fixed | 67 | 2 | Isolated | - | 0~10V | - | 1 | Y | - | - | - | Y | - | - | - | - | 0.98 | - | - | - | 94% | - | - | 224 | 98 | 44.5 | 227000 | 76000 | -40 | 70 | - | √ | - | - | - | [11 empty] | - | - | - | - | - | Auto Recovery | Decrease Current | - | 330 | 12 | 200 | - | - |  | 5 | bar: CQC to Australia Cert.* TUV
EBC-420S | EBC-420S140SV | SV | New Site Datasheet Link: | NRND | EUD-480SxxxDV | CC | 176 ~ 305 | - | 420 | 195 | - | 300 | 1.4 | - | Fixed | 67 | 2 | Isolated | - | - | - | 1 | Y | - | - | - | Y | - | - | - | - | 0.98 | - | - | - | 94% | - | - | 224 | 98 | 44.5 | 227000 | 76000 | -40 | 70 | - | √ | - | - | - | [11 empty] | - | - | - | - | - | Auto Recovery | Decrease Current | - | 330 | - | - | - | - |  | 5 | bar: CQC to Australia Cert.* TUV
EBD-075S | EBD-075S105DV | DV | New Site Datasheet Link: | NRND | EUK-075SxxxDV | CC(CP) | 176 ~ 305 | - | 75 | 43 | - | 107 | 0.07 ~ 1.05 | 0.7 ~ 1.05 | Wired Programming | 67 | 2 | Isolated | - | 0~5V/0~10V/PWM/Traditional Timer | - | 1 | Y | - | - | - | Y | - | - | - | - | 0.98 | - | - | - | 90% | - | - | 150 | 67.5 | 36.5 | 445000 | 73000 | -40 | 70 | - | √ | - | - | - | [11 empty] | - | - | - | - | - | Auto Recovery | Decrease Current | - | 117 | 12 | 20 | - | - | - | 5 | bar: CQC to Australia Cert.* TUV
EBD-075S | EBD-075S250DV | DV | New Site Datasheet Link: | NRND | EUK-075SxxxDV | CC(CP) | 176 ~ 305 | - | 75 | 18 | - | 44 | 0.17 ~ 2.5 | 1.7 ~ 2.5 | Wired Programming | 67 | 2 | Isolated | - | 0~5V/0~10V/PWM/Traditional Timer | - | 1 | Y | - | - | - | Y | - | - | - | - | 0.98 | - | - | - | 89.5% | - | - | 150 | 67.5 | 36.5 | 445000 | 73000 | -40 | 70 | - | √ | - | - | - | [11 empty] | - | - | - | - | - | Auto Recovery | Decrease Current | - | 59 | 12 | 20 | - | - | - | 5 | bar: CQC to Australia Cert.* TUV
EBD-100S | EBD-100S105DV | DV | New Site Datasheet Link: | NRND | EUK-096SxxxDV | CC(CP) | 176 ~ 305 | - | 100 | 57 | - | 142 | 0.07 ~ 1.05 | 0.7 ~ 1.05 | Wired Programming | 67 | 2 | Isolated | - | 0~5V/0~10V/PWM/Traditional Timer | - | 1 | Y | - | - | - | Y | - | - | - | - | 0.98 | - | - | - | 90.5% | - | - | 170 | 67.5 | 36.5 | 239000 | 71000 | -40 | 70 | - | √ | - | - | - | [11 empty] | - | - | - | - | - | Auto Recovery | Decrease Current | - | 155 | 12 | 20 | - | - | - | 5 | bar: CQC to Australia Cert.* TUV
EBD-100S | EBD-100S280DV | DV | New Site Datasheet Link: | NRND | EUK-096SxxxDV | CC(CP) | 176 ~ 305 | - | 100 | 20 | - | 50 | 0.2 ~ 2.8 | 2 ~ 2.8 | Wired Programming | 67 | 2 | Isolated | - | 0~5V/0~10V/PWM/Traditional Timer | - | 1 | Y | - | - | - | Y | - | - | - | - | 0.98 | - | - | - | 90% | - | - | 170 | 67.5 | 36.5 | 239000 | 71000 | -40 | 70 | - | √ | - | - | - | [11 empty] | - | - | - | - | - | Auto Recovery | Decrease Current | - | 59 | 12 | 20 | - | - | - | 5 | bar: CQC to Australia Cert.* TUV
EBD-150S | EBD-150S105DVA | DVA | New Site Datasheet Link: | NRND | EUK-150SxxxDV | CC(CP) | 176 ~ 305 | - | 150 | 97 | - | 214 | 0.07 ~ 1.05 | 0.7 ~ 1.05 | Wired Programming | 67 | 2 | Isolated | - | 0~5V/0~10V/PWM/Traditional Timer | - | 1 | Y | - | - | - | Y | - | - | - | - | 0.98 | - | - | - | 93.0 % | - | - | 180 | 68 | 40.5 | 305000 | 99500 | -40 | 70 | - | √ | - | - | - | [11 empty] | - | - | - | - | - | Auto Recovery | Decrease Current | - | 231 | 12 | 20 | - | - | - | 5 | bar: CQC to Australia Cert.* TUV
EBD-150S | EBD-150S420DVA | DVA | New Site Datasheet Link: | NRND | EUK-150SxxxDV | CC(CP) | 176 ~ 305 | - | 150 | 24 | - | 53 | 0.28 ~ 4.2 | 2.8 ~ 4.2 | Wired Programming | 67 | 2 | Isolated | - | 0~5V/0~10V/PWM/Traditional Timer | - | 1 | Y | - | - | - | Y | - | - | - | - | 0.98 | - | - | - | 91.5% | - | - | 180 | 68 | 40.5 | 305000 | 99500 | -40 | 70 | - | √ | - | - | - | [11 empty] | - | - | - | - | - | Auto Recovery | Decrease Current | - | 60 | 12 | 20 | - | - | - | 5 | bar: CQC to Australia Cert.* TUV
EBD-200S | EBD-200S105DV | DV | New Site Datasheet Link: | NRND | EUK-200SxxxDV | CC(CP) | 176 ~ 305 | - | 200 | 128 | - | 285 | 0.07 ~ 1.05 | 0.7 ~ 1.05 | Wired Programming | 67 | 2 | Isolated | - | 0~5V/0~10V/PWM/Traditional Timer | - | 1 | Y | - | - | - | Y | - | - | - | - | 0.98 | - | - | - | 94% | - | - | 194 | 67.5 | 39.7 | 204000 | 88000 | -40 | 70 | - | √ | - | - | - | [11 empty] | - | - | - | - | - | Auto Recovery | Decrease Current | - | 335 | 12 | 20 | - | - | - | 5 | bar: CQC to Australia Cert.* TUV
EBD-200S | EBD-200S560DV | DV | New Site Datasheet Link: | NRND | EUK-200SxxxDV | CC(CP) | 176 ~ 305 | - | 200 | 25 | - | 57 | 0.35 ~ 5.6 | 3.5 ~ 5.6 | Wired Programming | 67 | 2 | Isolated | - | 0~5V/0~10V/PWM/Traditional Timer | - | 1 | Y | - | - | - | Y | - | - | - | - | 0.98 | - | - | - | 93% | - | - | 194 | 67.5 | 39.7 | 204000 | 88000 | -40 | 70 | - | √ | - | - | - | [11 empty] | - | - | - | - | - | Auto Recovery | Decrease Current | - | 72 | 12 | 20 | - | - | - | 5 | bar: CQC to Australia Cert.* TUV
EBD-240S | EBD-240S105DV | DV | New Site Datasheet Link: | NRND | EUK-240SxxxDV | CC(CP) | 176 ~ 305 | - | 240 | 155 | - | 343 | 0.07 ~ 1.05 | 0.7 ~ 1.05 | Wired Programming | 67 | 2 | Isolated | - | 0~5V/0~10V/PWM/Traditional Timer | - | 1 | Y | - | - | - | Y | - | - | - | - | 0.98 | - | - | - | 94% | - | - | 204 | 67.5 | 39.7 | 200000 | 85000 | -40 | 70 | - | √ | - | - | - | [11 empty] | - | - | - | - | - | Auto Recovery | Decrease Current | - | 365 | 12 | 20 | - | - | - | 5 | bar: CQC to Australia Cert.* TUV
EBD-240S | EBD-240S660DV | DV | New Site Datasheet Link: | NRND | EUK-240SxxxDV | CC(CP) | 176 ~ 305 | - | 240 | 26 | - | 57 | 0.42 ~ 6.6 | 4.2 ~ 6.6 | Wired Programming | 67 | 2 | Isolated | - | 0~5V/0~10V/PWM/Traditional Timer | - | 1 | Y | - | - | - | Y | - | - | - | - | 0.98 | - | - | - | 92.5% | - | - | 204 | 67.5 | 39.7 | 200000 | 85000 | -40 | 70 | - | √ | - | - | - | [11 empty] | - | - | - | - | - | Auto Recovery | Decrease Current | - | 70 | 12 | 20 | - | - | - | 5 | bar: CQC to Australia Cert.* TUV
EBD-255S | EBD-255S105DV | DV | New Site Datasheet Link: | NRND | EUK-240SxxxDV | CC(CP) | 176 ~ 305 | - | 250 | 160 | - | 357 | 0.07 ~ 1.05 | 0.7 ~ 1.05 | Wired Programming | 67 | 2 | Isolated | - | 0~5V/0~10V/PWM/Traditional Timer | - | 1 | Y | - | - | - | Y | - | - | - | - | 0.97 | - | - | - | 93% | - | - | 188 | 88 | 38 | 287000 | 118000 | -40 | 70 | - | √ | - | - | - | [11 empty] | - | - | - | - | - | Auto Recovery | Decrease Current | - | 367 | 12 | 20 | - | - | - | 5 | bar: CQC to Australia Cert.* TUV
EBS-040S | EBS-040S070DTE | DTE | New Site Datasheet Link: |  |  | CC(CP) | 176 ~ 305 | 190 ~ 250 | 40 | 28 | - | 89 | 0.045 ~ 0.7 | 0.45 ~ 0.7 | Wired Programming | 20 | 2 | Isolated | - | 0~10V/PWM/3 Ways of Timers | - | 1 | - | Y | - | - | Y* | Y* | - | - | - | 0.96 | - | - | - | 90% | - | - | 123 | 79 | 33 | 340000 | 93000 | -40 | 70 | - | √ | - | - | √ | [11 empty] | - | - | - | - | - | Auto Recovery | Decrease Current | - | 119 | 12 | 200 | Y | Y |  | 7 | bar: CQC to Australia Cert.* TUV
EBS-040S | EBS-040S105DTE | DTE | New Site Datasheet Link: |  |  | CC(CP) | 176 ~ 305 | 190 ~ 250 | 40 | 19 | - | 57 | 0.070 ~ 1.05 | 0.7 ~ 1.05 | Wired Programming | 20 | 2 | Isolated | - | 0~10V/PWM/3 Ways of Timers | - | 1 | - | Y | - | - | Y* | Y* | - | - | - | 0.96 | - | - | - | 90% | - | - | 123 | 79 | 33 | 340000 | 93000 | -40 | 70 | - | √ | - | - | √ | [11 empty] | - | - | - | - | - | Auto Recovery | Decrease Current | - | 68 | 12 | 200 | Y | Y |  | 7 | bar: CQC to Australia Cert.* TUV
EBS-040S | EBS-040S070BTE | BTE | New Site Datasheet Link: |  |  | CC(CP) | 176 ~ 305 | 190 ~ 250 | 40 | 28 | - | 89 | 0.045 ~ 0.7 | 0.45 ~ 0.7 | Wired Programming | 20 | 2 | Isolated | Y | DALI/AC Dim/3 Ways of Timers | - | 1 | - | Y | - | - | Y* | Y* | - | - | - | 0.96 | - | - | - | 89.5% | - | - | 123 | 79 | 33 | 340000 | 93000 | -40 | 70 | - | √ | - | - | √ | [11 empty] | - | - | √ | - | - | Auto Recovery | Decrease Current | - | 119 | 12 | 200 | Y | Y |  | 7 | bar: CQC to Australia Cert.* TUV
EBS-040S | EBS-040S105BTE | BTE | New Site Datasheet Link: |  |  | CC(CP) | 176 ~ 305 | 190 ~ 250 | 40 | 19 | - | 57 | 0.070 ~ 1.05 | 0.7 ~ 1.05 | Wired Programming | 20 | 2 | Isolated | Y | DALI/AC Dim/3 Ways of Timers | - | 1 | - | Y | - | - | Y* | Y* | - | - | - | 0.96 | - | - | - | 89.5% | - | - | 123 | 79 | 33 | 340000 | 93000 | -40 | 70 | - | √ | - | - | √ | [11 empty] | - | - | √ | - | - | Auto Recovery | Decrease Current | - | 68 | 12 | 200 | Y | Y |  | 7 | bar: CQC to Australia Cert.* TUV
EBS-080S | EBS-080S070DTE | DTE | New Site Datasheet Link: |  |  | CC(CP) | 176 ~ 305 | 190 ~ 250 | 80 | 57 | - | 178 | 0.045 ~ 0.7 | 0.45 ~ 0.7 | Wired Programming | 20 | 2 | Isolated | - | 0~10V/PWM/3 Ways of Timers | - | 1 | - | Y | - | - | Y* | Y* | - | - | - | 0.98 | - | - | - | 93% | - | - | 125 | 85 | 36 | 229000 | 120000 | -40 | 70 | - | √ | - | - | √ | [11 empty] | - | - | - | - | - | Auto Recovery | Decrease Current | - | 210 | 12 | 200 | Y | Y |  | 7 | bar: CQC to Australia Cert.* TUV
EBS-080S | EBS-080S105DTE | DTE | New Site Datasheet Link: |  |  | CC(CP) | 176 ~ 305 | 190 ~ 250 | 80 | 38 | - | 114 | 0.070 ~ 1.05 | 0.7 ~ 1.05 | Wired Programming | 20 | 2 | Isolated | - | 0~10V/PWM/3 Ways of Timers | - | 1 | - | Y | - | - | Y* | Y* | - | - | - | 0.98 | - | - | - | 92.5% | - | - | 125 | 85 | 36 | 229000 | 120000 | -40 | 70 | - | √ | - | - | √ | [11 empty] | - | - | - | - | - | Auto Recovery | Decrease Current | - | 119 | 12 | 200 | Y | Y |  | 7 | bar: CQC to Australia Cert.* TUV
EBS-080S | EBS-080S070BTE | BTE | New Site Datasheet Link: |  |  | CC(CP) | 176 ~ 305 | 190 ~ 250 | 80 | 57 | - | 178 | 0.045 ~ 0.7 | 0.45 ~ 0.7 | Wired Programming | 20 | 2 | Isolated | Y | DALI/AC Dim/3 Ways of Timers | - | 1 | - | Y | - | - | Y* | Y* | - | - | - | 0.98 | - | - | - | 93% | - | - | 125 | 85 | 36 | 229000 | 120000 | -40 | 70 | - | √ | - | - | √ | [11 empty] | - | - | √ | - | - | Auto Recovery | Decrease Current | - | 210 | 12 | 200 | Y | Y |  | 7 | bar: CQC to Australia Cert.* TUV
EBS-080S | EBS-080S105BTE | BTE | New Site Datasheet Link: |  |  | CC(CP) | 176 ~ 305 | 190 ~ 250 | 80 | 38 | - | 114 | 0.07 ~ 1.05 | 0.7 ~ 1.05 | Wired Programming | 20 | 2 | Isolated | Y | DALI/AC Dim/3 Ways of Timers | - | 1 | - | Y | - | - | Y* | Y* | - | - | - | 0.98 | - | - | - | 92.5% | - | - | 125 | 85 | 36 | 229000 | 120000 | -40 | 70 | - | √ | - | - | √ | [11 empty] | - | - | √ | - | - | Auto Recovery | Decrease Current | - | 119 | 12 | 200 | Y | Y |  | 7 | bar: CQC to Australia Cert.* TUV
EBS-120S | EBS-120S070DTE | DTE | New Site Datasheet Link: |  |  | CC(CP) | 176 ~ 305 | 190 ~ 250 | 120 | 86 | - | 240 | 0.05 ~ 0.7 | 0.5 ~ 0.7 | Wired Programming | 20 | 2 | Isolated | - | 0~10V/PWM/3 Ways of Timers | - | 1 | - | Y | - | - | Y* | Y* | - | - | - | 0.98 | - | - | - | 93.5% | - | - | 160 | 70 | 39.5 | 216000 | 120000 | -40 | 75 | - | √ | - | - | - | [11 empty] | - | - | - | - | - | Auto Recovery | Decrease Current | - | 270 | 12 | 200 | Y | Y |  | 7 | bar: CQC to Australia Cert.* TUV
EBS-120S | EBS-120S105DTE | DTE | New Site Datasheet Link: |  |  | CC(CP) | 176 ~ 305 | 190 ~ 250 | 120 | 57 | - | 171 | 0.07 ~ 1.05 | 0.7 ~ 1.05 | Wired Programming | 20 | 2 | Isolated | - | 0~10V/PWM/3 Ways of Timers | - | 1 | - | Y | - | - | Y* | Y* | - | - | - | 0.98 | - | - | - | 93.5% | - | - | 160 | 70 | 39.5 | 216000 | 120000 | -40 | 75 | - | √ | - | - | - | [11 empty] | - | - | - | - | - | Auto Recovery | Decrease Current | - | 190 | 12 | 200 | Y | Y |  | 7 | bar: CQC to Australia Cert.* TUV
EBS-120S | EBS-120S150DTE | DTE | New Site Datasheet Link: |  |  | CC(CP) | 176 ~ 305 | 190 ~ 250 | 120 | 40 | - | 114 | 0.105 ~ 1.5 | 1.05 ~ 1.5 | Wired Programming | 20 | 2 | Isolated | - | 0~10V/PWM/3 Ways of Timers | - | 1 | - | Y | - | - | Y* | Y* | - | - | - | 0.98 | - | - | - | 93.5% | - | - | 160 | 70 | 39.5 | 216000 | 120000 | -40 | 75 | - | √ | - | - | - | [11 empty] | - | - | - | - | - | Auto Recovery | Decrease Current | - | 120 | 12 | 200 | Y | Y |  | 7 | bar: CQC to Australia Cert.* TUV
EBS-120S | EBS-120S070BTE | BTE | New Site Datasheet Link: |  |  | CC(CP) | 176 ~ 305 | 190 ~ 250 | 120 | 86 | - | 240 | 0.05 ~ 0.7 | 0.5 ~ 0.7 | Wired Programming | 20 | 2 | Isolated | Y | DALI/AC Dim/3 Ways of Timers | - | 1 | - | Y | - | - | Y* | Y* | - | - | - | 0.98 | - | - | - | 93.5% | - | - | 165 | 70 | 39.5 | 216000 | 120000 | -40 | 75 | - | √ | - | - | √ | [11 empty] | - | - | √ | - | - | Auto Recovery | Decrease Current | - | 270 | 12 | 200 | Y | Y |  | 7 | bar: CQC to Australia Cert.* TUV
EBS-120S | EBS-120S105BTE | BTE | New Site Datasheet Link: |  |  | CC(CP) | 176 ~ 305 | 190 ~ 250 | 120 | 57 | - | 171 | 0.07 ~ 1.05 | 0.7 ~ 1.05 | Wired Programming | 20 | 2 | Isolated | Y | DALI/AC Dim/3 Ways of Timers | - | 1 | - | Y | - | - | Y* | Y* | - | - | - | 0.98 | - | - | - | 93.5% | - | - | 165 | 70 | 39.5 | 216000 | 120000 | -40 | 75 | - | √ | - | - | √ | [11 empty] | - | - | √ | - | - | Auto Recovery | Decrease Current | - | 190 | 12 | 200 | Y | Y |  | 7 | bar: CQC to Australia Cert.* TUV
EBS-120S | EBS-120S150BTE | BTE | New Site Datasheet Link: |  |  | CC(CP) | 176 ~ 305 | 190 ~ 250 | 120 | 40 | - | 114 | 0.105 ~ 1.5 | 1.05 ~ 1.5 | Wired Programming | 20 | 2 | Isolated | Y | DALI/AC Dim/3 Ways of Timers | - | 1 | - | Y | - | - | Y* | Y* | - | - | - | 0.98 | - | - | - | 93.5% | - | - | 165 | 70 | 39.5 | 216000 | 120000 | -40 | 75 | - | √ | - | - | √ | [11 empty] | - | - | √ | - | - | Auto Recovery | Decrease Current | - | 120 | 12 | 200 | Y | Y |  | 7 | bar: CQC to Australia Cert.* TUV
EBS-160S | EBS-160S070DTE | DTE | New Site Datasheet Link: |  |  | CC(CP) | 176 ~ 305 | 190 ~ 250 | 160 | 115 | - | 356 | 0.045 ~ 0.7 | 0.45 ~ 0.7 | Wired Programming | 20 | 2 | Isolated | - | 0~10V/PWM/3 Ways of Timers | - | 1 | - | Y | - | - | Y* | Y* | - | - | - | 0.98 | - | - | - | 93.5% | - | - | 170 | 100 | 40 | 222000 | 102000 | -40 | 70 | - | √ | - | - | √ | [11 empty] | - | - | - | - | - | Auto Recovery | Decrease Current | - | 400 | 12 | 200 | Y | Y |  | 7 | bar: CQC to Australia Cert.* TUV
EBS-160S | EBS-160S105DTE | DTE | New Site Datasheet Link: |  |  | CC(CP) | 176 ~ 305 | 190 ~ 250 | 160 | 76 | - | 229 | 0.070 ~ 1.05 | 0.7 ~ 1.05 | Wired Programming | 20 | 2 | Isolated | - | 0~10V/PWM/3 Ways of Timers | - | 1 | - | Y | - | - | Y* | Y* | - | - | - | 0.98 | - | - | - | 94% | - | - | 170 | 100 | 40 | 222000 | 102000 | -40 | 70 | - | √ | - | - | √ | [11 empty] | - | - | - | - | - | Auto Recovery | Decrease Current | - | 270 | 12 | 200 | Y | Y |  | 7 | bar: CQC to Australia Cert.* TUV
EBS-160S | EBS-160S070BTE | BTE | New Site Datasheet Link: |  |  | CC(CP) | 176 ~ 305 | 190 ~ 250 | 160 | 115 | - | 356 | 0.045 ~ 0.7 | 0.45 ~ 0.7 | Wired Programming | 20 | 2 | Isolated | Y | DALI/AC Dim/3 Ways of Timers | - | 1 | - | Y | - | - | Y* | Y* | - | - | - | 0.98 | - | - | - | 94% | - | - | 170 | 100 | 40 | 222000 | 102000 | -40 | 70 | - | √ | - | - | √ | [11 empty] | - | - | √ | - | - | Auto Recovery | Decrease Current | - | 400 | 12 | 200 | Y | Y |  | 7 | bar: CQC to Australia Cert.* TUV
EBS-160S | EBS-160S105BTE | BTE | New Site Datasheet Link: |  |  | CC(CP) | 176 ~ 305 | 190 ~ 250 | 160 | 76 | - | 229 | 0.07 ~ 1.05 | 0.7 ~ 1.05 | Wired Programming | 20 | 2 | Isolated | Y | DALI/AC Dim/3 Ways of Timers | - | 1 | - | Y | - | - | Y* | Y* | - | - | - | 0.98 | - | - | - | 94% | - | - | 170 | 100 | 40 | 222000 | 102000 | -40 | 70 | - | √ | - | - | √ | [11 empty] | - | - | √ | - | - | Auto Recovery | Decrease Current | - | 270 | 12 | 200 | Y | Y |  | 7 | bar: CQC to Australia Cert.* TUV
EBV-060S | EBV-060S012SV | SV | New Site Datasheet Link: |  |  | CV | 176 ~ 305 | 190 ~ 250 | 60 | - | 12 | - | 0 ~ 5.0 | - | Fixed | 67 | 1 | Isolated | - | - | - | 1 | Y | - | - | - | Y | - | - | - | - | 0.96 | - | - | - | 84.5% | - | - | 95 | 67.5 | 36.5 | 671000 | 96000 | -40 | 70 | - | √ | - | - | √ | [11 empty] | - | - | - | - | - | Auto Recovery | Auto Recovery | - | - | - | - | - | - | - | 5 | bar: CQC to Australia Cert.* TUV
EBV-060S | EBV-060S024SV | SV | New Site Datasheet Link: |  |  | CV | 176 ~ 305 | 190 ~ 250 | 60 | - | 24 | - | 0 ~ 2.5 | - | Fixed | 67 | 1 | Isolated | - | - | - | 1 | Y | - | - | - | Y | - | - | - | - | 0.96 | - | - | - | 88.5% | - | - | 95 | 67.5 | 36.5 | 671000 | 96000 | -40 | 70 | - | √ | - | - | √ | [11 empty] | - | - | - | - | - | Auto Recovery | Auto Recovery | - | - | - | - | - | - | - | 5 | bar: CQC to Australia Cert.* TUV
EBV-060S | EBV-060S036SV | SV | New Site Datasheet Link: |  |  | CV | 176 ~ 305 | 190 ~ 250 | 60 | - | 36 | - | 0 ~ 1.7 | - | Fixed | 67 | 1 | Isolated | - | - | - | 1 | Y | - | - | - | Y | - | - | - | - | 0.96 | - | - | - | 89.5% | - | - | 95 | 67.5 | 36.5 | 671000 | 96000 | -40 | 70 | - | √ | - | - | √ | [11 empty] | - | - | - | - | - | Auto Recovery | Auto Recovery | - | - | - | - | - | - | - | 5 | bar: CQC to Australia Cert.* TUV
EBV-060S | EBV-060S048SV | SV | New Site Datasheet Link: |  |  | CV | 176 ~ 305 | 190 ~ 250 | 60 | - | 48 | - | 0 ~ 1.3 | - | Fixed | 67 | 1 | Isolated | - | - | - | 1 | Y | - | - | - | Y | - | - | - | - | 0.96 | - | - | - | 90.5% | - | - | 95 | 67.5 | 36.5 | 671000 | 96000 | -40 | 70 | - | √ | - | - | √ | [11 empty] | - | - | - | - | - | Auto Recovery | Auto Recovery | - | - | - | - | - | - | - | 5 | bar: CQC to Australia Cert.* TUV
EBV-075S | EBV-075S024SV | SV | New Site Datasheet Link: |  |  | CV | 176 ~ 305 | 190 ~ 250 | 75 | - | 24 | - | 0 ~ 3.2 | - | Fixed | 67 | 1 | Isolated | - | - | - | 1 | Y | - | - | - | Y | - | - | - | - | 0.96 | - | - | - | 88% | - | - | 95 | 67.5 | 36.5 | 888000 | 97000 | -40 | 70 | - | √ | - | - | √ | [11 empty] | - | - | - | - | - | Auto Recovery | Auto Recovery | - | - | - | - | - | - | - | 5 | bar: CQC to Australia Cert.* TUV
EBV-075S | EBV-075S036SV | SV | New Site Datasheet Link: |  |  | CV | 176 ~ 305 | 190 ~ 250 | 75 | - | 36 | - | 0 ~ 2.1 | - | Fixed | 67 | 1 | Isolated | - | - | - | 1 | Y | - | - | - | Y | - | - | - | - | 0.96 | - | - | - | 89% | - | - | 95 | 67.5 | 36.5 | 888000 | 97000 | -40 | 70 | - | √ | - | - | √ | [11 empty] | - | - | - | - | - | Auto Recovery | Auto Recovery | - | - | - | - | - | - | - | 5 | bar: CQC to Australia Cert.* TUV
EBV-075S | EBV-075S048SV | SV | New Site Datasheet Link: |  |  | CV | 176 ~ 305 | 190 ~ 250 | 75 | - | 48 | - | 0 ~ 1.6 | - | Fixed | 67 | 1 | Isolated | - | - | - | 1 | Y | - | - | - | Y | - | - | - | - | 0.96 | - | - | - | 90% | - | - | 95 | 67.5 | 36.5 | 888000 | 97000 | -40 | 70 | - | √ | - | - | √ | [11 empty] | - | - | - | - | - | Auto Recovery | Auto Recovery | - | - | - | - | - | - | - | 5 | bar: CQC to Australia Cert.* TUV
EBV-100S | EBV-100S012SV | SV | New Site Datasheet Link: |  |  | CV | 176 ~ 305 | - | 100 | - | 12 | - | 0 ~ 8.4 | - | Fixed | 67 | 1 | Isolated | - | - | - | 1 | Y | - | - | - | Y | - | - | - | - | 0.96 | - |  |  | 85.5% | - | - | 145 | 67.5 | 36.5 | 436000 | 85000 | -40 | 70 | - | √ | - | - | √ | [11 empty] | - | - | - | - | - | Auto Recovery | Auto Recovery | - | - | - | - | - | - | - | 5 | bar: CQC to Australia Cert.* TUV
EBV-100S | EBV-100S024SV | SV | New Site Datasheet Link: |  |  | CV | 176 ~ 305 | - | 100 | - | 24 | - | 0 ~ 4.2 | - | Fixed | 67 | 1 | Isolated | - | - | - | 1 | Y | - | - | - | Y | - | - | - | - | 0.96 | - |  |  | 90% | - | - | 145 | 67.5 | 36.5 | 436000 | 85000 | -40 | 70 | - | √ | - | - | √ | [11 empty] | - | - | - | - | - | Auto Recovery | Auto Recovery | - | - | - | - | - | - | - | 5 | bar: CQC to Australia Cert.* TUV
EBV-100S | EBV-100S036SV | SV | New Site Datasheet Link: |  |  | CV | 176 ~ 305 | - | 100 | - | 36 | - | 0 ~ 2.8 | - | Fixed | 67 | 1 | Isolated | - | - | - | 1 | Y | - | - | - | Y | - | - | - | - | 0.96 | - | - | - | 91.5% | - | - | 145 | 67.5 | 36.5 | 436000 | 85000 | -40 | 70 | - | √ | - | - | √ | [11 empty] | - | - | - | - | - | Auto Recovery | Auto Recovery | - | - | - | - | - | - | - | 5 | bar: CQC to Australia Cert.* TUV
EBV-100S | EBV-100S048SV | SV | New Site Datasheet Link: |  |  | CV | 176 ~ 305 | - | 100 | - | 48 | - | 0 ~ 2.1 | - | Fixed | 67 | 1 | Isolated | - | - | - | 1 | Y | - | - | - | Y | - | - | - | - | 0.96 | - |  |  | 92% | - | - | 145 | 67.5 | 36.5 | 436000 | 85000 | -40 | 70 | - | √ | - | - | √ | [11 empty] | - | - | - | - | - | Auto Recovery | Auto Recovery | - | - | - | - | - | - | - | 5 | bar: CQC to Australia Cert.* TUV
EBV-150S | EBV-150S012SV | SV | New Site Datasheet Link: |  |  | CV | 176 ~ 305 | 190 ~ 250 | 120 | - | 12 | - | 0 ~10 | - | Fixed | 67 | 1 | Isolated | - | - | - | 1 | Y | - | - | - | Y | - | - | - | - | 0.96 | - | - | - | 85.5% | - | - | 145 | 67.5 | 39.7 | 355000 | 83000 | -40 | 70 | - | √ | - | - | √ | [11 empty] | - | - | - | - | - | Auto Recovery | Auto Recovery | - | - | - | - | - | - | - | 5 | bar: CQC to Australia Cert.* TUV
EBV-150S | EBV-150S024SV | SV | New Site Datasheet Link: |  |  | CV | 176 ~ 305 | 190 ~ 250 | 150 | - | 24 | - | 0 ~6.3 | - | Fixed | 67 | 1 | Isolated | - | - | - | 1 | Y | - | - | - | Y | - | - | - | - | 0.96 | - | - | - | 88.5% | - | - | 145 | 67.5 | 39.7 | 355000 | 83000 | -40 | 70 | - | √ | - | - | √ | [11 empty] | - | - | - | - | - | Auto Recovery | Auto Recovery | - | - | - | - | - | - | - | 5 | bar: CQC to Australia Cert.* TUV
EBV-150S | EBV-150S036SV | SV | New Site Datasheet Link: |  |  | CV | 176 ~ 305 | 190 ~ 250 | 150 | - | 36 | - | 0 ~4.2 | - | Fixed | 67 | 1 | Isolated | - | - | - | 1 | Y | - | - | - | Y | - | - | - | - | 0.96 | - | - | - | 91.5% | - | - | 145 | 67.5 | 39.7 | 355000 | 83000 | -40 | 70 | - | √ | - | - | √ | [11 empty] | - | - | - | - | - | Auto Recovery | Auto Recovery | - | - | - | - | - | - | - | 5 | bar: CQC to Australia Cert.* TUV
EBV-150S | EBV-150S048SV | SV | New Site Datasheet Link: |  |  | CV | 176 ~ 305 | 190 ~ 250 | 150 | - | 48 | - | 0 ~3.2 | - | Fixed | 67 | 1 | Isolated | - | - | - | 1 | Y | - | - | - | Y | - | - | - | - | 0.96 | - | - | - | 91.5% | - | - | 145 | 67.5 | 39.7 | 355000 | 83000 | -40 | 70 | - | √ | - | - | √ | [11 empty] | - | - | - | - | - | Auto Recovery | Auto Recovery | - | - | - | - | - | - | - | 5 | bar: CQC to Australia Cert.* TUV
EBV-200S | EBV-200S012SV | SV | New Site Datasheet Link: |  |  | CV | 176 ~ 305 | 190 ~ 250 | 200 | - | 12 | - | 0 ~ 16.7 | - | Fixed | 67 | 2 | Isolated | - | - | - | 1 | Y | - | - | - | Y | - | - | - | - | 0.96 | - | - | - | 91.5% | - | - | 169 | 67.5 | 39.7 | 437000 | 106000 | -40 | 70 | - | √ | - | - | √ | [11 empty] | - | - | - | - | - | Auto Recovery | Auto Recovery | - | - | - | - | - | - | - | 5 | bar: CQC to Australia Cert.* TUV
EBV-200S | EBV-200S024SV | SV | New Site Datasheet Link: |  |  | CV | 176 ~ 305 | 190 ~ 250 | 200 | - | 24 | - | 0 ~ 8.4 | - | Fixed | 67 | 2 | Isolated | - | - | - | 1 | Y | - | - | - | Y | - | - | - | - | 0.96 | - | - | - | 93% | - | - | 169 | 67.5 | 39.7 | 437000 | 106000 | -40 | 70 | - | √ | - | - | √ | [11 empty] | - | - | - | - | - | Auto Recovery | Auto Recovery | - | - | - | - | - | - | - | 5 | bar: CQC to Australia Cert.* TUV
EBV-200S | EBV-200S036SV | SV | New Site Datasheet Link: |  |  | CV | 176 ~ 305 | 190 ~ 250 | 200 | - | 36 | - | 0 ~ 5.6 | - | Fixed | 67 | 2 | Isolated | - | - | - | 1 | Y | - | - | - | Y | - | - | - | - | 0.96 | - | - | - | 92.5% | - | - | 169 | 67.5 | 39.7 | 437000 | 106000 | -40 | 70 | - | √ | - | - | √ | [11 empty] | - | - | - | - | - | Auto Recovery | Auto Recovery | - | - | - | - | - | - | - | 5 | bar: CQC to Australia Cert.* TUV
EBV-200S | EBV-200S048SV | SV | New Site Datasheet Link: |  |  | CV | 176 ~ 305 | 190 ~ 250 | 200 | - | 48 | - | 0 ~ 4.2 | - | Fixed | 67 | 2 | Isolated | - | - | - | 1 | Y | - | - | - | Y | - | - | - | - | 0.96 | - | - | - | 93.5% | - | - | 169 | 67.5 | 39.7 | 437000 | 106000 | -40 | 70 | - | √ | - | - | √ | [11 empty] | - | - | - | - | - | Auto Recovery | Auto Recovery | - | - | - | - | - | - | - | 5 | bar: CQC to Australia Cert.* TUV
EBV-250S | EBV-250S012SV | SV | New Site Datasheet Link: |  |  | CV | 176 ~ 305 | 190 ~ 250 | 220 | - | 12 | - | 0 ~ 18.4 | - | Fixed | 67 | 2 | Isolated | - | - | - | 1 | Y | - | - | - | Y | - | - | - | - | 0.96 | - | - | - | 91.5% | - | - | 169 | 67.5 | 39.7 | 389000 | 96000 | -40 | 70 | - | √ | - | - | √ | [11 empty] | - | - | - | - | - | Auto Recovery | Auto Recovery | - | - | - | - | - | - | - | 5 | bar: CQC to Australia Cert.* TUV
EBV-250S | EBV-250S024SV | SV | New Site Datasheet Link: |  |  | CV | 176 ~ 305 | 190 ~ 250 | 250 | - | 24 | - | 0 ~ 10.5 | - | Fixed | 67 | 2 | Isolated | - | - | - | 1 | Y | - | - | - | Y | - | - | - | - | 0.96 | - | - | - | 93% | - | - | 169 | 67.5 | 39.7 | 389000 | 96000 | -40 | 70 | - | √ | - | - | √ | [11 empty] | - | - | - | - | - | Auto Recovery | Auto Recovery | - | - | - | - | - | - | - | 5 | bar: CQC to Australia Cert.* TUV
EBV-250S | EBV-250S036SV | SV | New Site Datasheet Link: |  |  | CV | 176 ~ 305 | 190 ~ 250 | 250 | - | 36 | - | 0 ~ 7.0 | - | Fixed | 67 | 2 | Isolated | - | - | - | 1 | Y | - | - | - | Y | - | - | - | - | 0.96 | - | - | - | 92.5% | - | - | 169 | 67.5 | 39.7 | 389000 | 96000 | -40 | 70 | - | √ | - | - | √ | [11 empty] | - | - | - | - | - | Auto Recovery | Auto Recovery | - | - | - | - | - | - | - | 5 | bar: CQC to Australia Cert.* TUV
EBV-250S | EBV-250S048SV | SV | New Site Datasheet Link: |  |  | CV | 176 ~ 305 | 190 ~ 250 | 250 | - | 48 | - | 0 ~ 5.3 | - | Fixed | 67 | 2 | Isolated | - | - | - | 1 | Y | - | - | - | Y | - | - | - | - | 0.96 | - | - | - | 93.5% | - | - | 169 | 67.5 | 39.7 | 389000 | 96000 | -40 | 70 | - | √ | - | - | √ | [11 empty] | - | - | - | - | - | Auto Recovery | Auto Recovery | - | - | - | - | - | - | - | 5 | bar: CQC to Australia Cert.* TUV
EBV-350S | EBV-350S012SV | SV | New Site Datasheet Link: |  |  | CV | 176 ~ 305 | 190 ~ 250 | 300 | - | 12 | - | 0 ~ 25.0 | - | Fixed | 67 | 2 | Isolated | - | - | - | 1 | Y | - | - | - | Y | - | - | - | - | 0.96 | - | - | - | 91.5% | - | - | 200 | 80 | 42 | 258000 | 114000 | -40 | 70 | - | √ | - | - | √ | [11 empty] | - | - | - | - | - | Auto Recovery | Auto Recovery | - | - | - | - | - | - | - | 5 | bar: CCC to Australia Cert.* TUV
EBV-350S | EBV-350S024SV | SV | New Site Datasheet Link: |  |  | CV | 176 ~ 305 | 190 ~ 250 | 350 | - | 24 | - | 0 ~ 14.6 | - | Fixed | 67 | 2 | Isolated | - | - | - | 1 | Y | - | - | - | Y | - | - | - | - | 0.96 | - | - | - | 93.5% | - | - | 200 | 80 | 42 | 258000 | 114000 | -40 | 70 | - | √ | - | - | √ | [11 empty] | - | - | - | - | - | Auto Recovery | Auto Recovery | - | - | - | - | - | - | - | 5 | bar: CQC to Australia Cert.* TUV
EBV-350S | EBV-350S036SV | SV | New Site Datasheet Link: |  |  | CV | 176 ~ 305 | 190 ~ 250 | 350 | - | 36 | - | 0 ~ 9.8 | - | Fixed | 67 | 2 | Isolated | - | - | - | 1 | Y | - | - | - | Y | - | - | - | - | 0.96 | - | - | - | 93.5% | - | - | 200 | 80 | 42 | 258000 | 114000 | -40 | 70 | - | √ | - | - | √ | [11 empty] | - | - | - | - | - | Auto Recovery | Auto Recovery | - | - | - | - | - | - | - | 5 | bar: CCC to Australia Cert.* TUV
EBV-350S | EBV-350S048SV | SV | New Site Datasheet Link: |  |  | CV | 176 ~ 305 | 190 ~ 250 | 350 | - | 48 | - | 0 ~ 7.3 | - | Fixed | 67 | 2 | Isolated | - | - | - | 1 | Y | - | - | - | Y | - | - | - | - | 0.96 | - | - | - | 93% | - | - | 200 | 80 | 42 | 258000 | 114000 | -40 | 70 | - | √ | - | - | √ | [11 empty] | - | - | - | - | - | Auto Recovery | Auto Recovery | - | - | - | - | - | - | - | 5 | bar: CCC to Australia Cert.* TUV
EBV-400S | EBV-400S012SV | SV | New Site Datasheet Link: |  |  | CV | 176 ~ 305 | 190 ~ 250 | 340 | - | 12 | - | 0 ~ 28.4 | - | Fixed | 67 | 2 | Isolated | - | - | - | 1 | Y | - | - | - | Y | - | - | - | - | 0.96 | - | - | - | 91% | - | - | 200 | 80 | 42 | 217000 | 97000 | -40 | 70 | - | √ | - | - | √ | [11 empty] | - | - | - | - | - | Auto Recovery | Auto Recovery | - | - | - | - | - | - | - | 5 | bar: CCC; Korea Cert.* KC to Korea Cert.* BIS; Australia Cert.* TUV
EBV-400S | EBV-400S024SV | SV | New Site Datasheet Link: |  |  | CV | 176 ~ 305 | 190 ~ 250 | 400 | - | 24 | - | 0 ~16.7 | - | Fixed | 67 | 2 | Isolated | - | - | - | 1 | Y | - | - | - | Y | - | - | - | - | 0.96 | - | - | - | 93% | - | - | 200 | 80 | 42 | 217000 | 97000 | -40 | 70 | - | √ | - | - | √ | [11 empty] | - | - | - | - | - | Auto Recovery | Auto Recovery | - | - | - | - | - | - | - | 5 | bar: CQC to Australia Cert.* TUV
EBV-400S | EBV-400S036SV | SV | New Site Datasheet Link: |  |  | CV | 176 ~ 305 | 190 ~ 250 | 400 | - | 36 | - | 0 ~ 11.2 | - | Fixed | 67 | 2 | Isolated | - | - | - | 1 | Y | - | - | - | Y | - | - | - | - | 0.96 | - | - | - | 93% | - | - | 200 | 80 | 42 | 217000 | 97000 | -40 | 70 | - | √ | - | - | √ | [11 empty] | - | - | - | - | - | Auto Recovery | Auto Recovery | - | - | - | - | - | - | - | 5 | bar: CCC; Korea Cert.* KC to Korea Cert.* BIS; Australia Cert.* TUV
EBV-400S | EBV-400S048SV | SV | New Site Datasheet Link: |  |  | CV | 176 ~ 305 | 190 ~ 250 | 400 | - | 48 | - | 0 ~ 8.4 | - | Fixed | 67 | 2 | Isolated | - | - | - | 1 | Y | - | - | - | Y | - | - | - | - | 0.96 | - | - | - | 92.5% | - | - | 200 | 80 | 42 | 217000 | 97000 | -40 | 70 | - | √ | - | - | √ | [11 empty] | - | - | - | - | - | Auto Recovery | Auto Recovery | - | - | - | - | - | - | - | 5 | bar: CCC; Korea Cert.* KC to Korea Cert.* BIS; Australia Cert.* TUV
EBV-500S | EBV-500S024ST | ST | New Site Datasheet Link: |  |  | CV | 176 ~ 305 | - | 500 | 22.8 | 24 | 25.2 | 0 ~ 20.83 | - | Fixed | 67 | 2 | Isolated | - | - | - | 1 | - | Y | - | Y | Y | - | - | - | - | 0.99 | 0.96 | - | - | 93.5% | 94% | - | 264 | 108 | 45.5 | 232000 | 117000 | -40 | 70 | √ | √ | - | √ | - | [11 empty] | - | - | - | - | - | Hiccup | Auto Recovery | - | - | - | - | - | - | √ | 5 | bar: CQC to Australia Cert.* TUV
EBV-500S | EBV-500S024SV | SV | New Site Datasheet Link: |  |  | CV | 176 ~ 305 | - | 500 | - | 24 | - | 0 ~ 20.83 | - | Fixed | 67 | 2 | Isolated | - | - | - | 1 | Y | - | - | - | Y | - | - | - | - | 0.99 | 0.96 | - | - | 93.5% | 94% | - | 264 | 108 | 45.5 | 232000 | 117000 | -40 | 70 | - | √ | - | - | - | [11 empty] | √ | - | - | - | - | Hiccup | Auto Recovery | - | - | - | - | - | - | - | 5 | bar: CQC to Australia Cert.* TUV
EBV-500S | EBV-500S028ST | ST | New Site Datasheet Link: |  |  | CV | 176 ~ 305 | - | 500 | 26.6 | 28 | 29.4 | 0 ~ 17.85 | - | Fixed | 67 | 2 | Isolated | - | - | - | 1 | - | Y | - | Y | Y | - | - | - | - | 0.99 | 0.96 | - | - | 93.5% | 94% | - | 264 | 108 | 45.5 | 232000 | 117000 | -40 | 70 | √ | √ | - | √ | - | [11 empty] | - | - | - | - | - | Hiccup | Auto Recovery | - | - | - | - | - | - | √ | 5 | bar: CQC to Australia Cert.* TUV
EBV-500S | EBV-500S028SV | SV | New Site Datasheet Link: |  |  | CV | 176 ~ 305 | - | 500 | - | 28 | - | 0 ~ 17.85 | - | Fixed | 67 | 2 | Isolated | - | - | - | 1 | Y | - | - | - | Y | - | - | - | - | 0.99 | 0.96 | - | - | 93.5% | 94% | - | 264 | 108 | 45.5 | 232000 | 117000 | -40 | 70 | - | √ | - | - | - | [11 empty] | √ | - | - | - | - | Hiccup | Auto Recovery | - | - | - | - | - | - | - | 5 | bar: CQC to Australia Cert.* TUV
EBV-500S | EBV-500S036ST | ST | New Site Datasheet Link: |  |  | CV | 176 ~ 305 | - | 500 | 34.2 | 36 | 37.8 | 0 ~ 13.88 | - | Fixed | 67 | 2 | Isolated | - | - | - | 1 | - | Y | - | Y | Y | - | - | - | - | 0.99 | 0.96 | - | - | 94% | 94.5% | - | 264 | 108 | 45.5 | 232000 | 117000 | -40 | 70 | √ | √ | - | √ | - | [11 empty] | - | - | - | - | - | Hiccup | Auto Recovery | - | - | - | - | - | - | √ | 5 | bar: CQC to Australia Cert.* TUV
EBV-500S | EBV-500S036SV | SV | New Site Datasheet Link: |  |  | CV | 176 ~ 305 | - | 500 | - | 36 | - | 0 ~ 13.88 | - | Fixed | 67 | 2 | Isolated | - | - | - | 1 | Y | - | - | - | Y | - | - | - | - | 0.99 | 0.96 | - | - | 94% | 94.5% | - | 264 | 108 | 45.5 | 232000 | 117000 | -40 | 70 | - | √ | - | - | - | [11 empty] | √ | - | - | - | - | Hiccup | Auto Recovery | - | - | - | - | - | - | - | 5 | bar: CQC to Australia Cert.* TUV
EBV-500S | EBV-500S042ST | ST | New Site Datasheet Link: |  |  | CV | 176 ~ 305 | - | 500 | 39.9 | 42 | 44.1 | 0 ~ 11.9 | - | Fixed | 67 | 2 | Isolated | - | - | - | 1 | - | Y | - | Y | Y | - | - | - | - | 0.99 | 0.96 | - | - | 94.5% | 95% | - | 264 | 108 | 45.5 | 232000 | 117000 | -40 | 70 | √ | √ | - | √ | - | [11 empty] | - | - | - | - | - | Hiccup | Auto Recovery | - | - | - | - | - | - | √ | 5 | bar: CQC to Australia Cert.* TUV
EBV-500S | EBV-500S042SV | SV | New Site Datasheet Link: |  |  | CV | 176 ~ 305 | - | 500 | - | 42 | - | 0 ~ 11.90 | - | Fixed | 67 | 2 | Isolated | - | - | - | 1 | Y | - | - | - | Y | - | - | - | - | 0.99 | 0.96 | - | - | 94.5% | 95% | - | 264 | 108 | 45.5 | 232000 | 117000 | -40 | 70 | - | √ | - | - | - | [11 empty] | √ | - | - | - | - | Hiccup | Auto Recovery | - | - | - | - | - | - | - | 5 | bar: CQC to Australia Cert.* TUV
EBV-500S | EBV-500S048ST | ST | New Site Datasheet Link: |  |  | CV | 176 ~ 305 | - | 500 | 45.6 | 48 | 50.4 | 0 ~ 10.41 | - | Fixed | 67 | 2 | Isolated | - | - | - | 1 | - | Y | - | Y | Y | - | - | - | - | 0.99 | 0.96 | - | - | 94.5% | 95% | - | 264 | 108 | 45.5 | 232000 | 117000 | -40 | 70 | √ | √ | - | √ | - | [11 empty] | - | - | - | - | - | Hiccup | Auto Recovery | - | - | - | - | - | - | √ | 5 | bar: CQC to Australia Cert.* TUV
EBV-500S | EBV-500S048SV | SV | New Site Datasheet Link: |  |  | CV | 176 ~ 305 | - | 500 | - | 48 | - | 0 ~ 10.41 | - | Fixed | 67 | 2 | Isolated | - | - | - | 1 | Y | - | - | - | Y | - | - | - | - | 0.99 | 0.96 | - | - | 94.5% | 95% | - | 264 | 108 | 45.5 | 232000 | 117000 | -40 | 70 | - | √ | - | - | - | [11 empty] | √ | - | - | - | - | Hiccup | Auto Recovery | - | - | - | - | - | - | - | 5 | bar: CQC to Australia Cert.* TUV
EDC-060S | EDC-060S105STM | STM | New Site Datasheet Link: | NRND | EDC-075SxxxST | CC | 140 ~ 305 | - | 60 | 34 | - | 57 | 1.05 | - | Fixed | 66 | 1 | Isolated | - | - | - | 1 | - | Y | - | - | Y | - | - | - | - | 0.96 | - | - | - | 89% | - | - | 95 | 64 | 32 | 1081000 | 112000 | -40 | 70 | - | - | - | - | - | [11 empty] | - | - | - | - | - | Auto Recovery | Decrease Current | - | 100 | - | - | - | - |  | 5 | bar: CQC to Australia Cert.* TUV
EDC-060S | EDC-060S105STM0001 | STM | New Site Datasheet Link: | NRND | EDC-075SxxxST | CC | 140 ~ 305 | - | 60 | 34 | - | 60 | 1 | - | Fixed | 66 | 1 | Isolated | - | - | - | 1 | - | Y | - | - | Y | - | - | - | - | 0.96 | - | - | - | 89% | - | - | 95 | 64 | 32 | 1081000 | 112000 | -40 | 70 | - | - | - | - | - | [11 empty] | - | - | - | - | - | Auto Recovery | Decrease Current | - | - | - | - | - | - |  | 5 | bar: CQC to Australia Cert.* TUV
EDC-060S | EDC-060S105STM0002 | STM | New Site Datasheet Link: | NRND | EDC-075SxxxST | CC | 140 ~ 305 | - | 60 | 34 | - | 63 | 0.95 | - | Fixed | 66 | 1 | Isolated | - | - | - | 1 | - | Y | - | - | Y | - | - | - | - | 0.96 | - | - | - | 89% | - | - | 95 | 64 | 32 | 1081000 | 112000 | -40 | 70 | - | - | - | - | - | [11 empty] | - | - | - | - | - | Auto Recovery | Decrease Current | - | - | - | - | - | - |  | 5 | bar: CQC to Australia Cert.* TUV
EDC-060S | EDC-060S105STM0003 | STM | New Site Datasheet Link: | NRND | EDC-075SxxxST | CC | 140 ~ 305 | - | 60 | 34 | - | 67 | 0.9 | - | Fixed | 66 | 1 | Isolated | - | - | - | 1 | - | Y | - | - | Y | - | - | - | - | 0.96 | - | - | - | 89% | - | - | 95 | 64 | 32 | 1081000 | 112000 | -40 | 70 | - | - | - | - | - | [11 empty] | - | - | - | - | - | Auto Recovery | Decrease Current | - | - | - | - | - | - |  | 5 | bar: CQC to Australia Cert.* TUV
EDC-060S | EDC-060S105STM0004 | STM | New Site Datasheet Link: | NRND | EDC-075SxxxST | CC | 140 ~ 305 | - | 60 | 35 | - | 70 | 0.86 | - | Fixed | 66 | 1 | Isolated | - | - | - | 1 | - | Y | - | - | Y | - | - | - | - | 0.96 | - | - | - | 89% | - | - | 95 | 64 | 32 | 1081000 | 112000 | -40 | 70 | - | - | - | - | - | [11 empty] | - | - | - | - | - | Auto Recovery | Decrease Current | - | 100 | - | - | - | - |  | 5 | bar: CQC to Australia Cert.* TUV
EDC-060S | EDC-060S105STM0005 | STM | New Site Datasheet Link: | NRND | EDC-075SxxxST | CC | 140 ~ 305 | - | 60 | 37 | - | 75 | 0.8 | - | Fixed | 66 | 1 | Isolated | - | - | - | 1 | - | Y | - | - | Y | - | - | - | - | 0.96 | - | - | - | 89% | - | - | 95 | 64 | 32 | 1081000 | 112000 | -40 | 70 | - | - | - | - | - | [11 empty] | - | - | - | - | - | Auto Recovery | Decrease Current | - | - | - | - | - | - |  | 5 | bar: CQC to Australia Cert.* TUV
EDC-060S | EDC-060S105STM0006 | STM | New Site Datasheet Link: | NRND | EDC-075SxxxST | CC | 140 ~ 305 | - | 60 | 40 | - | 80 | 0.75 | - | Fixed | 66 | 1 | Isolated | - | - | - | 1 | - | Y | - | - | Y | - | - | - | - | 0.96 | - | - | - | 89% | - | - | 95 | 64 | 32 | 1081000 | 112000 | -40 | 70 | - | - | - | - | - | [11 empty] | - | - | - | - | - | Auto Recovery | Decrease Current | - | - | - | - | - | - |  | 5 | bar: CQC to Australia Cert.* TUV
EDC-060S | EDC-060S105STM0007 | STM | New Site Datasheet Link: | NRND | EDC-075SxxxST | CC | 140 ~ 305 | - | 60 | 48 | - | 86 | 0.7 | - | Fixed | 66 | 1 | Isolated | - | - | - | 1 | - | Y | - | - | Y | - | - | - | - | 0.96 | - | - | - | 90% | - | - | 95 | 64 | 32 | 1081000 | 112000 | -40 | 70 | - | - | - | - | - | [11 empty] | - | - | - | - | - | Auto Recovery | Decrease Current | - | 120 | - | - | - | - |  | 5 | bar: CQC to Australia Cert.* TUV
EDC-075S | EDC-075S105SV | SV | New Site Datasheet Link: |  |  | CC | 140 ~ 305 | - | 75 | 36 | - | 71 | 1.05 | - | Fixed | 67 | 1 | Isolated | - | - | - | 1 | Y | - | - | - | Y | - | - | - | - | 0.96 | - | - | - | 90% | - | - | 114 | 64 | 32 | 806000 | 101000 | -40 | 75 | - | √ | - | - | - | [11 empty] | - | - | - | - | - | Auto Recovery | Decrease Current | - | 100 | - | - | - | - |  | 5 | bar: CQC to Australia Cert.* TUV
EDC-075S | EDC-075S105SV-0001 | SV | New Site Datasheet Link: |  |  | CC | 140 ~ 305 | - | 75 | 38 | - | 75 | 1 | - | Fixed | 67 | 1 | Isolated | - | - | - | 1 | Y | - | - | - | Y | - | - | - | - | 0.96 | - | - | - | 90% | - | - | 114 | 64 | 32 | 806000 | 101000 | -40 | 75 | - | √ | - | - | - | [11 empty] | - | - | - | - | - | Auto Recovery | Decrease Current | - | - | - | - | - | - |  | 5 | bar: CQC to Australia Cert.* TUV
EDC-075S | EDC-075S105SV-0002 | SV | New Site Datasheet Link: |  |  | CC | 140 ~ 305 | - | 75 | 40 | - | 79 | 0.95 | - | Fixed | 67 | 1 | Isolated | - | - | - | 1 | Y | - | - | - | Y | - | - | - | - | 0.96 | - | - | - | 90% | - | - | 114 | 64 | 32 | 806000 | 101000 | -40 | 75 | - | √ | - | - | - | [11 empty] | - | - | - | - | - | Auto Recovery | Decrease Current | - | - | - | - | - | - |  | 5 | bar: CQC to Australia Cert.* TUV
EDC-075S | EDC-075S105SV-0003 | SV | New Site Datasheet Link: |  |  | CC | 140 ~ 305 | - | 75 | 42 | - | 83 | 0.9 | - | Fixed | 67 | 1 | Isolated | - | - | - | 1 | Y | - | - | - | Y | - | - | - | - | 0.96 | - | - | - | 90% | - | - | 114 | 64 | 32 | 806000 | 101000 | -40 | 75 | - | √ | - | - | - | [11 empty] | - | - | - | - | - | Auto Recovery | Decrease Current | - | - | - | - | - | - |  | 5 | bar: CQC to Australia Cert.* TUV
EDC-075S | EDC-075S105SV-0004 | SV | New Site Datasheet Link: |  |  | CC | 140 ~ 305 | - | 75 | 44 | - | 88 | 0.86 | - | Fixed | 67 | 1 | Isolated | - | - | - | 1 | Y | - | - | - | Y | - | - | - | - | 0.96 | - | - | - | 90.5% | - | - | 114 | 64 | 32 | 806000 | 101000 | -40 | 75 | - | √ | - | - | - | [11 empty] | - | - | - | - | - | Auto Recovery | Decrease Current | - | 150 | - | - | - | - |  | 5 | bar: CQC to Australia Cert.* TUV
EDC-075S | EDC-075S105SV-0005 | SV | New Site Datasheet Link: |  |  | CC | 140 ~ 305 | - | 75 | 47 | - | 93 | 0.8 | - | Fixed | 67 | 1 | Isolated | - | - | - | 1 | Y | - | - | - | Y | - | - | - | - | 0.96 | - | - | - | 90.5% | - | - | 114 | 64 | 32 | 806000 | 101000 | -40 | 75 | - | √ | - | - | - | [11 empty] | - | - | - | - | - | Auto Recovery | Decrease Current | - | - | - | - | - | - |  | 5 | bar: CQC to Australia Cert.* TUV
EDC-075S | EDC-075S105SV-0006 | SV | New Site Datasheet Link: |  |  | CC | 140 ~ 305 | - | 75 | 50 | - | 100 | 0.75 | - | Fixed | 67 | 1 | Isolated | - | - | - | 1 | Y | - | - | - | Y | - | - | - | - | 0.96 | - | - | - | 90.5% | - | - | 114 | 64 | 32 | 806000 | 101000 | -40 | 75 | - | √ | - | - | - | [11 empty] | - | - | - | - | - | Auto Recovery | Decrease Current | - | - | - | - | - | - |  | 5 | bar: CQC to Australia Cert.* TUV
EDC-075S | EDC-075S105SV-0007 | SV | New Site Datasheet Link: |  |  | CC | 140 ~ 305 | - | 75 | 54 | - | 107 | 0.7 | - | Fixed | 67 | 1 | Isolated | - | - | - | 1 | Y | - | - | - | Y | - | - | - | - | 0.96 | - | - | - | 90.5% | - | - | 114 | 64 | 32 | 806000 | 101000 | -40 | 75 | - | √ | - | - | - | [11 empty] | - | - | - | - | - | Auto Recovery | Decrease Current | - | 150 | - | - | - | - |  | 5 | bar: CQC to Australia Cert.* TUV
EDC-100S | EDC-100S105SV | SV | New Site Datasheet Link: |  |  | CC | 140 ~ 305 | - | 100 | 47 | - | 95 | 1.05 | - | Fixed | 67 | 1 | Isolated | - | - | - | 1 | Y | - | - | - | Y | - | - | - | - | 0.96 | - | - | - | 90% | - | - | 145 | 67.5 | 36.5 | 501000 | 96000 | -40 | 75 | - | √ | - | - | - | [11 empty] | - | - | - | - | - | Auto Recovery | Decrease Current | - | 200 | - | - | - | - |  | 5 | bar: CQC to Australia Cert.* TUV
EDC-100S | EDC-100S105SV-0001 | SV- | New Site Datasheet Link: |  |  | CC | 140 ~ 305 | - | 100 | 50 | - | 100 | 1 | - | Fixed | 67 | 1 | Isolated | - | - | - | 1 | Y | - | - | - | Y | - | - | - | - | 0.96 | - | - | - | 90% | - | - | 145 | 67.5 | 36.5 | 501000 | 96000 | -40 | 75 | - | √ | - | - | - | [11 empty] | - | - | - | - | - | Auto Recovery | Decrease Current | - |  | - | - | - | - |  | 5 | bar: CQC to Australia Cert.* TUV
EDC-100S | EDC-100S105SV-0002 | SV- | New Site Datasheet Link: |  |  | CC | 140 ~ 305 | - | 100 | 52 | - | 105 | 0.95 | - | Fixed | 67 | 1 | Isolated | - | - | - | 1 | Y | - | - | - | Y | - | - | - | - | 0.96 | - | - | - | 90.5% | - | - | 145 | 67.5 | 36.5 | 501000 | 96000 | -40 | 75 | - | √ | - | - | - | [11 empty] | - | - | - | - | - | Auto Recovery | Decrease Current | - |  | - | - | - | - |  | 5 | bar: CQC to Australia Cert.* TUV
EDC-100S | EDC-100S105SV-0003 | SV- | New Site Datasheet Link: |  |  | CC | 140 ~ 305 | - | 100 | 55 | - | 111 | 0.9 | - | Fixed | 67 | 1 | Isolated | - | - | - | 1 | Y | - | - | - | Y | - | - | - | - | 0.96 | - | - | - | 90.5% | - | - | 145 | 67.5 | 36.5 | 501000 | 96000 | -40 | 75 | - | √ | - | - | - | [11 empty] | - | - | - | - | - | Auto Recovery | Decrease Current | - |  | - | - | - | - |  | 5 | bar: CQC to Australia Cert.* TUV
EDC-100S | EDC-100S105SV-0004 | SV- | New Site Datasheet Link: |  |  | CC | 140 ~ 305 | - | 100 | 58 | - | 116 | 0.86 | - | Fixed | 67 | 1 | Isolated | - | - | - | 1 | Y | - | - | - | Y | - | - | - | - | 0.96 | - | - | - | 90.5% | - | - | 145 | 67.5 | 36.5 | 501000 | 96000 | -40 | 75 | - | √ | - | - | - | [11 empty] | - | - | - | - | - | Auto Recovery | Decrease Current | - | 200 | - | - | - | - |  | 5 | bar: CQC to Australia Cert.* TUV
EDC-100S | EDC-100S105SV-0005 | SV- | New Site Datasheet Link: |  |  | CC | 140 ~ 305 | - | 100 | 62 | - | 125 | 0.8 | - | Fixed | 67 | 1 | Isolated | - | - | - | 1 | Y | - | - | - | Y | - | - | - | - | 0.96 | - | - | - | 90.5% | - | - | 145 | 67.5 | 36.5 | 501000 | 96000 | -40 | 75 | - | √ | - | - | - | [11 empty] | - | - | - | - | - | Auto Recovery | Decrease Current | - |  | - | - | - | - |  | 5 | bar: CQC to Australia Cert.* TUV
EDC-100S | EDC-100S105SV-0006 | SV- | New Site Datasheet Link: |  |  | CC | 140 ~ 305 | - | 100 | 66 | - | 133 | 0.75 | - | Fixed | 67 | 1 | Isolated | - | - | - | 1 | Y | - | - | - | Y | - | - | - | - | 0.96 | - | - | - | 89.5% | - | - | 145 | 67.5 | 36.5 | 501000 | 96000 | -40 | 75 | - | √ | - | - | - | [11 empty] | - | - | - | - | - | Auto Recovery | Decrease Current | - |  | - | - | - | - |  | 5 | bar: CQC to Australia Cert.* TUV
EDC-100S | EDC-100S105SV-0007 | SV- | New Site Datasheet Link: |  |  | CC | 140 ~ 305 | - | 100 | 71 | - | 143 | 0.7 | - | Fixed | 67 | 1 | Isolated | - | - | - | 1 | Y | - | - | - | Y | - | - | - | - | 0.96 | - | - | - | 91% | - | - | 145 | 67.5 | 36.5 | 501000 | 96000 | -40 | 75 | - | √ | - | - | - | [11 empty] | - | - | - | - | - | Auto Recovery | Decrease Current | - | 200 | - | - | - | - |  | 5 | bar: CQC to Australia Cert.* TUV
EDC-150S | EDC-150S105SV-0007 | SV- | New Site Datasheet Link: |  |  | CC | 140 ~ 305 | - | 150 | 107 | - | 214 | 0.7 | - | Fixed | 67 | 1 | Isolated | - | - | - | 1 | Y | - | - | - | Y | - | - | - | - | 0.96 | - | - | - | 92% | - | - | 166 | 67.5 | 39.7 | 616000 | 97000 | -40 | 70 | - | √ | - | - | - | [11 empty] | - | - | - | - | - | Auto Recovery | Decrease Current | - | 250 | - | - | - | - |  | 5 | bar: CQC to Australia Cert.* TUV
EDC-150S | EDC-150S105SV-0006 | SV- | New Site Datasheet Link: |  |  | CC | 140 ~ 305 | - | 150 | 100 | - | 200 | 0.75 | - | Fixed | 67 | 1 | Isolated | - | - | - | 1 | Y | - | - | - | Y | - | - | - | - | 0.96 | - | - | - | 92% | - | - | 166 | 67.5 | 39.7 | 616000 | 97000 | -40 | 70 | - | √ | - | - | - | [11 empty] | - | - | - | - | - | Auto Recovery | Decrease Current | - | 250 | - | - | - | - |  | 5 | bar: CQC to Australia Cert.* TUV
EDC-150S | EDC-150S105SV-0005 | SV- | New Site Datasheet Link: |  |  | CC | 140 ~ 305 | - | 150 | 97 | - | 187 | 0.8 | - | Fixed | 67 | 1 | Isolated | - | - | - | 1 | Y | - | - | - | Y | - | - | - | - | 0.96 | - | - | - | 92% | - | - | 166 | 67.5 | 39.7 | 616000 | 97000 | -40 | 70 | - | √ | - | - | - | [11 empty] | - | - | - | - | - | Auto Recovery | Decrease Current | - | 250 | - | - | - | - |  | 5 | bar: CQC to Australia Cert.* TUV
EDC-150S | EDC-150S105SV-0004 | SV- | New Site Datasheet Link: |  |  | CC | 140 ~ 305 | - | 150 | 97 | - | 174 | 0.86 | - | Fixed | 67 | 1 | Isolated | - | - | - | 1 | Y | - | - | - | Y | - | - | - | - | 0.96 | - | - | - | 92% | - | - | 166 | 67.5 | 39.7 | 616000 | 97000 | -40 | 70 | - | √ | - | - | - | [11 empty] | - | - | - | - | - | Auto Recovery | Decrease Current | - | 250 | - | - | - | - |  | 5 | bar: CQC to Australia Cert.* TUV
EDC-150S | EDC-150S105SV-0003 | SV- | New Site Datasheet Link: |  |  | CC | 140 ~ 305 | - | 150 | 97 | - | 166 | 0.9 | - | Fixed | 67 | 1 | Isolated | - | - | - | 1 | Y | - | - | - | Y | - | - | - | - | 0.96 | - | - | - | 91% | - | - | 166 | 67.5 | 39.7 | 616000 | 97000 | -40 | 70 | - | √ | - | - | - | [11 empty] | - | - | - | - | - | Auto Recovery | Decrease Current | - | 250 | - | - | - | - |  | 5 | bar: CQC to Australia Cert.* TUV
EDC-150S | EDC-150S105SV-0002 | SV- | New Site Datasheet Link: |  |  | CC | 140 ~ 305 | - | 150 | 97 | - | 158 | 0.95 | - | Fixed | 67 | 1 | Isolated | - | - | - | 1 | Y | - | - | - | Y | - | - | - | - | 0.96 | - | - | - | 91% | - | - | 166 | 67.5 | 39.7 | 616000 | 97000 | -40 | 70 | - | √ | - | - | - | [11 empty] | - | - | - | - | - | Auto Recovery | Decrease Current | - | 250 | - | - | - | - |  | 5 | bar: CQC to Australia Cert.* TUV
EDC-150S | EDC-150S105SV-0001 | SV- | New Site Datasheet Link: |  |  | CC | 140 ~ 305 | - | 150 | 97 | - | 150 | 1 | - | Fixed | 67 | 1 | Isolated | - | - | - | 1 | Y | - | - | - | Y | - | - | - | - | 0.96 | - | - | - | 91% | - | - | 166 | 67.5 | 39.7 | 616000 | 97000 | -40 | 70 | - | √ | - | - | - | [11 empty] | - | - | - | - | - | Auto Recovery | Decrease Current | - | 250 | - | - | - | - |  | 5 | bar: CQC to Australia Cert.* TUV
EDC-150S | EDC-150S105SV | SV | New Site Datasheet Link: |  |  | CC | 140 ~ 305 | - | 150 | 97 | - | 143 | 1.05 | - | Fixed | 67 | 1 | Isolated | - | - | - | 1 | Y | - | - | - | Y | - | - | - | - | 0.96 | - | - | - | 91% | - | - | 166 | 67.5 | 39.7 | 616000 | 97000 | -40 | 70 | - | √ | - | - | - | [11 empty] | - | - | - | - | - | Auto Recovery | Decrease Current | - | 250 | - | - | - | - |  | 5 | bar: CQC to Australia Cert.* TUV
EDC-150S | EDC-150S105ST-0007 | ST- | New Site Datasheet Link: |  |  | CC | 140 ~ 305 | - | 150 | 107 | - | 214 | 0.7 | - | Fixed | 66 | 1 | Isolated | - | - | - | 1 | - | Y | - | - | Y | - | - | - | - | 0.96 | - | - | - | 92% | - | - | 166 | 67.5 | 39.7 | 616000 | 97000 | -40 | 70 | - | √ | - | - | - | [11 empty] | - | - | - | - | - | Auto Recovery | Decrease Current | - | 250 | - | - | - | - |  | 5 | bar: CQC to Australia Cert.* TUV
EDC-150S | EDC-150S105ST-0006 | ST- | New Site Datasheet Link: |  |  | CC | 140 ~ 305 | - | 150 | 100 | - | 200 | 0.75 | - | Fixed | 66 | 1 | Isolated | - | - | - | 1 | - | Y | - | - | Y | - | - | - | - | 0.96 | - | - | - | 92% | - | - | 166 | 67.5 | 39.7 | 616000 | 97000 | -40 | 70 | - | √ | - | - | - | [11 empty] | - | - | - | - | - | Auto Recovery | Decrease Current | - | 250 | - | - | - | - |  | 5 | bar: CQC to Australia Cert.* TUV
EDC-150S | EDC-150S105ST-0005 | ST- | New Site Datasheet Link: |  |  | CC | 140 ~ 305 | - | 150 | 97 | - | 187 | 0.8 | - | Fixed | 66 | 1 | Isolated | - | - | - | 1 | - | Y | - | - | Y | - | - | - | - | 0.96 | - | - | - | 92% | - | - | 166 | 67.5 | 39.7 | 616000 | 97000 | -40 | 70 | - | √ | - | - | - | [11 empty] | - | - | - | - | - | Auto Recovery | Decrease Current | - | 250 | - | - | - | - |  | 5 | bar: CQC to Australia Cert.* TUV
EDC-150S | EDC-150S105ST-0004 | ST- | New Site Datasheet Link: |  |  | CC | 140 ~ 305 | - | 150 | 97 | - | 174 | 0.86 | - | Fixed | 66 | 1 | Isolated | - | - | - | 1 | - | Y | - | - | Y | - | - | - | - | 0.96 | - | - | - | 92% | - | - | 166 | 67.5 | 39.7 | 616000 | 97000 | -40 | 70 | - | √ | - | - | - | [11 empty] | - | - | - | - | - | Auto Recovery | Decrease Current | - | 250 | - | - | - | - |  | 5 | bar: CQC to Australia Cert.* TUV
EDC-150S | EDC-150S105ST-0003 | ST- | New Site Datasheet Link: |  |  | CC | 140 ~ 305 | - | 150 | 97 | - | 166 | 0.9 | - | Fixed | 66 | 1 | Isolated | - | - | - | 1 | - | Y | - | - | Y | - | - | - | - | 0.96 | - | - | - | 91.5% | - | - | 166 | 67.5 | 39.7 | 616000 | 97000 | -40 | 70 | - | √ | - | - | - | [11 empty] | - | - | - | - | - | Auto Recovery | Decrease Current | - | 250 | - | - | - | - |  | 5 | bar: CQC to Australia Cert.* TUV
EDC-150S | EDC-150S105ST-0002 | ST- | New Site Datasheet Link: |  |  | CC | 140 ~ 305 | - | 150 | 97 | - | 158 | 0.95 | - | Fixed | 66 | 1 | Isolated | - | - | - | 1 | - | Y | - | - | Y | - | - | - | - | 0.96 | - | - | - | 91.5% | - | - | 166 | 67.5 | 39.7 | 616000 | 97000 | -40 | 70 | - | √ | - | - | - | [11 empty] | - | - | - | - | - | Auto Recovery | Decrease Current | - | 250 | - | - | - | - |  | 5 | bar: CQC to Australia Cert.* TUV
EDC-150S | EDC-150S105ST-0001 | ST- | New Site Datasheet Link: |  |  | CC | 140 ~ 305 | - | 150 | 97 | - | 150 | 1 | - | Fixed | 66 | 1 | Isolated | - | - | - | 1 | - | Y | - | - | Y | - | - | - | - | 0.96 | - | - | - | 91.5% | - | - | 166 | 67.5 | 39.7 | 616000 | 97000 | -40 | 70 | - | √ | - | - | - | [11 empty] | - | - | - | - | - | Auto Recovery | Decrease Current | - | 250 | - | - | - | - |  | 5 | bar: CQC to Australia Cert.* TUV
EDC-150S | EDC-150S105ST | ST | New Site Datasheet Link: |  |  | CC | 140 ~ 305 | - | 150 | 97 | - | 143 | 1.05 | - | Fixed | 66 | 1 | Isolated | - | - | - | 1 | - | Y | - | - | Y | - | - | - | - | 0.96 | - | - | - | 91% | - | - | 166 | 67.5 | 39.7 | 616000 | 97000 | -40 | 70 | - | √ | - | - | - | [11 empty] | - | - | - | - | - | Auto Recovery | Decrease Current | - | 250 | - | - | - | - |  | 5 | bar: CQC to Australia Cert.* TUV
EFD-1K2S | EFD-1K2S420DT | DT | New Site Datasheet Link: |  |  | CC(CP) | 180 ~ 528 | 255 ~ 500 | 1200 | 143 | - | 357 | 0.336 ~ 4.2 | 3.36 ~ 4.2 | Wired Programming | 67 | 2 | Isolated | Y | 0~10V/PWM/3 Ways of Timers | - | 1 | - | Y | - | Y | Y | - | - | - | - | - | 0.96 | 0.95 | - | - | 94.5% | 96% | 280 | 175 | 76 | 212000 | 100000 | -40 | 70 | √ | √ | - | √ | - | [11 empty] | - | - | - | - | - | Auto Recovery | Decrease Current | - | 390 | 12 | 200 | Y | Y |  | 5 | bar: CQC to Australia Cert.* TUV
EFD-1K2S | EFD-1K2S560DT | DT | New Site Datasheet Link: |  |  | CC(CP) | 180 ~ 528 | 255 ~ 500 | 1200 | 108 | - | 268 | 0.448 ~ 5.6 | 4.48 ~ 5.6 | Wired Programming | 67 | 2 | Isolated | Y | 0~10V/PWM/3 Ways of Timers | - | 1 | - | Y | - | Y | Y | - | - | - | - | - | 0.96 | 0.95 | - | - | 94% | 95.5% | 280 | 175 | 76 | 212000 | 100000 | -40 | 70 | √ | √ | - | √ | - | [11 empty] | - | - | - | - | - | Auto Recovery | Decrease Current | - | 300 | 12 | 200 | Y | Y |  | 5 | bar: CQC to Australia Cert.* TUV
EFD-1K2S | EFD-1K2S740DT | DT | New Site Datasheet Link: |  |  | CC(CP) | 180 ~ 528 | 255 ~ 500 | 1200 | 81 | - | 202 | 0.592 ~ 7.4 | 5.92 ~ 7.4 | Wired Programming | 67 | 2 | Isolated | Y | 0~10V/PWM/3 Ways of Timers | - | 1 | - | Y | - | Y | Y | - | - | - | - | - | 0.96 | 0.95 | - | - | 94% | 95% | 280 | 175 | 76 | 212000 | 100000 | -40 | 70 | √ | √ | - | √ | - | [11 empty] | - | - | - | - | - | Auto Recovery | Decrease Current | - | 230 | 12 | 200 | Y | Y |  | 5 | bar: CQC to Australia Cert.* TUV
EFD-1K2S | EFD-1K2S420DV | DV | New Site Datasheet Link: |  |  | CC(CP) | 180 ~ 528 | 255 ~ 500 | 1200 | 143 | - | 357 | 0.336 ~ 4.2 | 3.36 ~ 4.2 | Wired Programming | 67 | 2 | Isolated | Y | 0~10V/PWM/3 Ways of Timers | - | 1 | Y | - | - | - | Y | - | - | - | - | - | 0.96 | 0.95 | - | - | 94.5% | 96% | 280 | 175 | 76 | 212000 | 100000 | -40 | 70 | - | √ | - | - | √ | [11 empty] | - | - | - | - | - | Auto Recovery | Decrease Current | - | 390 | 12 | 200 | Y | Y |  | 5 | bar: CQC to Australia Cert.* TUV
EFD-1K2S | EFD-1K2S560DV | DV | New Site Datasheet Link: |  |  | CC(CP) | 180 ~ 528 | 255 ~ 500 | 1200 | 108 | - | 268 | 0.448 ~ 5.6 | 4.48 ~ 5.6 | Wired Programming | 67 | 2 | Isolated | Y | 0~10V/PWM/3 Ways of Timers | - | 1 | Y | - | - | - | Y | - | - | - | - | - | 0.96 | 0.95 | - | - | 94% | 95.5% | 280 | 175 | 76 | 212000 | 100000 | -40 | 70 | - | √ | - | - | √ | [11 empty] | - | - | - | - | - | Auto Recovery | Decrease Current | - | 300 | 12 | 200 | Y | Y |  | 5 | bar: CQC to Australia Cert.* TUV
EFD-1K2S | EFD-1K2S740DV | DV | New Site Datasheet Link: |  |  | CC(CP) | 180 ~ 528 | 255 ~ 500 | 1200 | 81 | - | 202 | 0.592 ~ 7.4 | 5.92 ~ 7.4 | Wired Programming | 67 | 2 | Isolated | Y | 0~10V/PWM/3 Ways of Timers | - | 1 | Y | - | - | - | Y | - | - | - | - | - | 0.96 | 0.95 | - | - | 94% | 95% | 280 | 175 | 76 | 212000 | 100000 | -40 | 70 | - | √ | - | - | √ | [11 empty] | - | - | - | - | - | Auto Recovery | Decrease Current | - | 230 | 12 | 200 | Y | Y |  | 5 | bar: CQC to Australia Cert.* TUV
ESC-075S | ESC-075S035DT | DT | New Site Datasheet Link: | NRND | ESD-096SxxxDT | CC | 249 ~ 528 | - | 75 | 107 | - | 214 | 0.35 | - | Fixed | 67 | 1 | Isolated | - | 0~10V | - | 1 | - | Y | - | Y | Y | - | - | - | - | - | 0.95 | 0.9 | - | - | 88% | 87% | 188 | 88 | 38 | 250000 | 11200 | -40 | 70 | √ | √ | - | √ | - | [11 empty] | - | - | - | - | - | Auto Recovery | Auto Recovery | - | 256.8 | 12 | 20 | - | - | √ | 5 | bar: CQC to Australia Cert.* TUV
ESC-075S | ESC-075S035ST | ST | New Site Datasheet Link: | NRND | ESD-096SxxxDT | CC | 249 ~ 528 | - | 75 | 107 | - | 214 | 0.35 | - | Fixed | 67 | 1 | Isolated | - | - | - | 1 | - | Y | - | Y | Y | - | - | - | - | - | 0.95 | 0.9 | - | - | 88% | 87% | 188 | 88 | 38 | 250000 | 11200 | -40 | 70 | √ | √ | - | √ | - | [11 empty] | - | - | - | - | - | Auto Recovery | Auto Recovery | - | 256.8 |  |  | - | - | √ | 5 | bar: CQC to Australia Cert.* TUV
ESC-075S | ESC-075S070DT | DT | New Site Datasheet Link: | NRND | ESD-096SxxxDT | CC | 249 ~ 528 | - | 75 | 53 | - | 107 | 0.7 | - | Fixed | 67 | 1 | Isolated | - | 0~10V | - | 1 | - | Y | - | Y | Y | - | - | - | - | - | 0.95 | 0.9 | - | - | 87% | 86% | 188 | 88 | 38 | 250000 | 11200 | -40 | 70 | √ | √ | - | √ | - | [11 empty] | - | - | - | - | - | Auto Recovery | Auto Recovery | - | 128.4 | 12 | 20 | - | - | √ | 5 | bar: CQC to Australia Cert.* TUV
ESC-075S | ESC-075S070ST | ST | New Site Datasheet Link: | NRND | ESD-096SxxxDT | CC | 249 ~ 528 | - | 75 | 53 | - | 107 | 0.7 | - | Fixed | 67 | 1 | Isolated | - | - | - | 1 | - | Y | - | Y | Y | - | - | - | - | - | 0.95 | 0.9 | - | - | 87% | 86% | 188 | 88 | 38 | 250000 | 11200 | -40 | 70 | √ | √ | - | √ | - | [11 empty] | - | - | - | - | - | Auto Recovery | Auto Recovery | - | 128.4 |  |  | - | - | √ | 5 | bar: CQC to Australia Cert.* TUV
ESC-075S | ESC-075S105DT | DT | New Site Datasheet Link: | NRND | ESD-096SxxxDT | CC | 249 ~ 528 | - | 75 | 36 | - | 72 | 1.05 | - | Fixed | 67 | 1 | Isolated | - | 0~10V | - | 1 | - | Y | - | Y | Y | - | - | - | - | - | 0.95 | 0.9 | - | - | 88% | 87% | 188 | 88 | 38 | 250000 | 11200 | -40 | 70 | √ | √ | - | √ | - | [11 empty] | - | - | - | - | - | Auto Recovery | Auto Recovery | - | 86.4 | 12 | 20 | - | - | √ | 5 | bar: CQC to Australia Cert.* TUV
ESC-075S | ESC-075S105ST | ST | New Site Datasheet Link: | NRND | ESD-096SxxxDT | CC | 249 ~ 528 | - | 75 | 36 | - | 72 | 1.05 | - | Fixed | 67 | 1 | Isolated | - | - | - | 1 | - | Y | - | Y | Y | - | - | - | - | - | 0.95 | 0.9 | - | - | 88% | 87% | 188 | 88 | 38 | 250000 | 11200 | -40 | 70 | √ | √ | - | √ | - | [11 empty] | - | - | - | - | - | Auto Recovery | Auto Recovery | - | 86.4 |  |  | - | - | √ | 5 | bar: CQC to Australia Cert.* TUV
ESC-075S | ESC-075S140DT | DT | New Site Datasheet Link: | NRND | ESD-096SxxxDT | CC | 249 ~ 528 | - | 75 | 26 | - | 53 | 1.4 | - | Fixed | 67 | 1 | Isolated | - | 0~10V | - | 1 | - | Y | - | Y | Y | - | Y | - | - | - | 0.95 | 0.9 | - | - | 88% | 87% | 188 | 88 | 38 | 250000 | 11200 | -40 | 70 | √ | √ | - | √ | - | [11 empty] | - | - | - | - | - | Auto Recovery | Auto Recovery | - | 63.6 | 12 | 20 | - | - | √ | 5 | bar: CQC to Australia Cert.* TUV
ESC-075S | ESC-075S140ST | ST | New Site Datasheet Link: | NRND | ESD-096SxxxDT | CC | 249 ~ 528 | - | 75 | 26 | - | 53 | 1.4 | - | Fixed | 67 | 1 | Isolated | - | - | - | 1 | - | Y | - | Y | Y | - | Y | - | - | - | 0.95 | 0.9 | - | - | 88% | 87% | 188 | 88 | 38 | 250000 | 11200 | -40 | 70 | √ | √ | - | √ | - | [11 empty] | - | - | - | - | - | Auto Recovery | Auto Recovery | - | 63.6 |  |  | - | - | √ | 5 | bar: CQC to Australia Cert.* TUV
ESC-075S | ESC-075S210DT | DT | New Site Datasheet Link: | NRND | ESD-096SxxxDT | CC | 249 ~ 528 | - | 75 | 18 | - | 36 | 2.1 | - | Fixed | 67 | 1 | Isolated | - | 0~10V | - | 1 | - | Y | - | Y | Y | - | Y | - | - | - | 0.95 | 0.9 | - | - | 87% | 86% | 188 | 88 | 38 | 250000 | 11200 | -40 | 70 | √ | √ | - | √ | - | [11 empty] | - | - | - | - | - | Auto Recovery | Auto Recovery | - | 43.2 | 12 | 20 | - | - | √ | 5 | bar: CQC to Australia Cert.* TUV
ESC-075S | ESC-075S210ST | ST | New Site Datasheet Link: | NRND | ESD-096SxxxDT | CC | 249 ~ 528 | - | 75 | 18 | - | 36 | 2.1 | - | Fixed | 67 | 1 | Isolated | - | - | - | 1 | - | Y | - | Y | Y | - | Y | - | - | - | 0.95 | 0.9 | - | - | 87% | 86% | 188 | 88 | 38 | 250000 | 11200 | -40 | 70 | √ | √ | - | √ | - | [11 empty] | - | - | - | - | - | Auto Recovery | Auto Recovery | - | 43.2 |  |  | - | - | √ | 5 | bar: CQC to Australia Cert.* TUV
ESC-075S | ESC-075S315DT | DT | New Site Datasheet Link: | NRND | ESD-096SxxxDT | CC | 249 ~ 528 | - | 75 | 12 | - | 24 | 3.15 | - | Fixed | 67 | 1 | Isolated | - | 0~10V | - | 1 | - | Y | - | Y | Y | - | Y | Y | - | - | 0.96 | 0.9 | - | - | 86% | 85% | 188 | 88 | 38 | 250000 | 11200 | -40 | 70 | √ | √ | - | √ | - | [11 empty] | - | - | - | - | - | Auto Recovery | Auto Recovery | - | 28.8 | 12 | 20 | - | - | √ | 5 | bar: CQC to Australia Cert.* TUV
ESC-075S | ESC-075S315ST | ST | New Site Datasheet Link: | NRND | ESD-096SxxxDT | CC | 249 ~ 528 | - | 75 | 12 | - | 24 | 3.15 | - | Fixed | 67 | 1 | Isolated | - | - | - | 1 | - | Y | - | Y | Y | - | Y | Y | - | - | 0.95 | 0.9 | - | - | 86% | 85% | 188 | 88 | 38 | 250000 | 11200 | -40 | 70 | √ | √ | - | √ | - | [11 empty] | - | - | - | - | - | Auto Recovery | Auto Recovery | - | 28.8 |  |  | - | - | √ | 5 | bar: CQC to Australia Cert.* TUV
ESC-150S | ESC-150S058DT | DT | New Site Datasheet Link: | NRND | ESD-150SxxxDT | CC | 249 ~ 528 | - | 150 | 129 | - | 257 | 0.58 | - | Fixed | 67 | 2 | Isolated | - | 0~10V | - | 1 | - | Y | - | Y | Y | - | - | - | - | - | 0.95 | 0.9 | - | - | 91% | 90% | 188 | 93.9 | 43.5 | 259800 | 140000 | -35 | 65 | √ | √ | - | √ | - | [11 empty] | - | - | - | - | - | Auto Recovery | Auto Recovery | - | 270 | 12 | 20 | - | - | √ | 5 | bar: CQC to Australia Cert.* TUV
ESC-150S | ESC-150S058ST | ST | New Site Datasheet Link: | NRND | ESD-150SxxxDT | CC | 249 ~ 528 | - | 150 | 129 | - | 257 | 0.58 | - | Fixed | 67 | 2 | Isolated | - | - | - | 1 | - | Y | - | Y | Y | - | - | - | - | - | 0.95 | 0.9 | - | - | 91% | 90% | 188 | 93.9 | 43.5 | 259800 | 140000 | -35 | 65 | √ | √ | - | √ | - | [11 empty] | - | - | - | - | - | Auto Recovery | Auto Recovery | - | 270 | - | - | - | - | √ | 5 | bar: CQC to Australia Cert.* TUV
ESC-150S | ESC-150S070DT | DT | New Site Datasheet Link: | NRND | ESD-150SxxxDT | CC | 249 ~ 528 | - | 150 | 107 | - | 214 | 0.7 | - | Fixed | 67 | 2 | Isolated | - | 0~10V | - | 1 | - | Y | - | Y | Y | - | - | - | - | - | 0.95 | 0.9 | - | - | 91% | 90% | 188 | 93.9 | 43.5 | 259800 | 140000 | -35 | 65 | √ | √ | - | √ | - | [11 empty] | - | - | - | - | - | Auto Recovery | Auto Recovery | - | 225 | 12 | 20 | - | - | √ | 5 | bar: CQC to Australia Cert.* TUV
ESC-150S | ESC-150S070ST | ST | New Site Datasheet Link: | NRND | ESD-150SxxxDT | CC | 249 ~ 528 | - | 150 | 107 | - | 214 | 0.7 | - | Fixed | 67 | 2 | Isolated | - | - | - | 1 | - | Y | - | Y | Y | - | - | - | - | - | 0.95 | 0.9 | - | - | 91% | 90% | 188 | 93.9 | 43.5 | 259800 | 140000 | -35 | 65 | √ | √ | - | √ | - | [11 empty] | - | - | - | - | - | Auto Recovery | Auto Recovery | - | 225 | - | - | - | - | √ | 5 | bar: CQC to Australia Cert.* TUV
ESC-150S | ESC-150S105DT | DT | New Site Datasheet Link: | NRND | ESD-150SxxxDT | CC | 249 ~ 528 | - | 150 | 71 | - | 142 | 1.05 | - | Fixed | 67 | 2 | Isolated | - | 0~10V | - | 1 | - | Y | - | Y | Y | - | - | - | - | - | 0.95 | 0.9 | - | - | 90% | 89% | 188 | 93.9 | 43.5 | 259800 | 140000 | -35 | 65 | √ | √ | - | √ | - | [11 empty] | - | - | - | - | - | Auto Recovery | Auto Recovery | - | 155 | 12 | 20 | - | - | √ | 5 | bar: CQC to Australia Cert.* TUV
ESC-150S | ESC-150S105ST | ST | New Site Datasheet Link: | NRND | ESD-150SxxxDT | CC | 249 ~ 528 | - | 150 | 71 | - | 142 | 1.05 | - | Fixed | 67 | 2 | Isolated | - | - | - | 1 | - | Y | - | Y | Y | - | - | - | - | - | 0.95 | 0.9 | - | - | 90% | 89% | 188 | 93.9 | 43.5 | 259800 | 140000 | -35 | 65 | √ | √ | - | √ | - | [11 empty] | - | - | - | - | - | Auto Recovery | Auto Recovery | - | 155 | - | - | - | - | √ | 5 | bar: CQC to Australia Cert.* TUV
ESC-150S | ESC-150S140DT | DT | New Site Datasheet Link: | NRND | ESD-150SxxxDT | CC | 249 ~ 528 | - | 150 | 53 | - | 107 | 1.4 | - | Fixed | 67 | 2 | Isolated | - | 0~10V | - | 1 | - | Y | - | Y | Y | - | - | - | - | - | 0.95 | 0.9 | - | - | 90% | 89% | 188 | 93.9 | 43.5 | 259800 | 140000 | -35 | 65 | √ | √ | - | √ | - | [11 empty] | - | - | - | - | - | Auto Recovery | Auto Recovery | - | 120 | 12 | 20 | - | - | √ | 5 | bar: CQC to Australia Cert.* TUV
ESC-150S | ESC-150S140ST | ST | New Site Datasheet Link: | NRND | ESD-150SxxxDT | CC | 249 ~ 528 | - | 150 | 53 | - | 107 | 1.4 | - | Fixed | 67 | 2 | Isolated | - | - | - | 1 | - | Y | - | Y | Y | - | - | - | - | - | 0.95 | 0.9 | - | - | 90% | 89% | 188 | 93.9 | 43.5 | 259800 | 140000 | -35 | 65 | √ | √ | - | √ | - | [11 empty] | - | - | - | - | - | Auto Recovery | Auto Recovery | - | 120 | - | - | - | - | √ | 5 | bar: CQC to Australia Cert.* TUV
ESC-150S | ESC-150S210DT | DT | New Site Datasheet Link: | NRND | ESD-150SxxxDT | CC | 249 ~ 528 | - | 150 | 35 | - | 71 | 2.1 | - | Fixed | 67 | 2 | Isolated | - | 0~10V | - | 1 | - | Y | - | Y | Y | - | - | - | - | - | 0.95 | 0.9 | - | - | 90% | 89% | 188 | 93.9 | 43.5 | 259800 | 140000 | -35 | 65 | √ | - | - | √ | - | [11 empty] | - | - | - | - | - | Auto Recovery | Auto Recovery | - | 85 | 12 | 20 | - | - | √ | 5 | bar: CQC to Australia Cert.* TUV
ESC-150S | ESC-150S210ST | ST | New Site Datasheet Link: | NRND | ESD-150SxxxDT | CC | 249 ~ 528 | - | 150 | 35 | - | 71 | 2.1 | - | Fixed | 67 | 2 | Isolated | - | - | - | 1 | - | Y | - | Y | Y | - | - | - | - | - | 0.95 | 0.9 | - | - | 90% | 89% | 188 | 93.9 | 43.5 | 259800 | 140000 | -35 | 65 | √ | - | - | √ | - | [11 empty] | - | - | - | - | - | Auto Recovery | Auto Recovery | - | 85 | - | - | - | - | √ | 5 | bar: CQC to Australia Cert.* TUV
ESC-150S | ESC-150S280DT | DT | New Site Datasheet Link: | NRND | ESD-150SxxxDT | CC | 249 ~ 528 | - | 150 | 27 | - | 54 | 2.8 | - | Fixed | 67 | 2 | Isolated | - | 0~10V | - | 1 | - | Y | - | Y | Y | - | - | - | - | - | 0.95 | 0.9 | - | - | 90% | 89% | 188 | 93.9 | 43.5 | 259800 | 140000 | -35 | 65 | √ | √ | - | √ | - | [11 empty] | - | - | - | - | - | Auto Recovery | Auto Recovery | - | 65 | 12 | 20 | - | - | √ | 5 | bar: CQC to Australia Cert.* TUV
ESC-150S | ESC-150S280ST | ST | New Site Datasheet Link: | NRND | ESD-150SxxxDT | CC | 249 ~ 528 | - | 150 | 27 | - | 54 | 2.8 | - | Fixed | 67 | 2 | Isolated | - | - | - | 1 | - | Y | - | Y | Y | - | - | - | - | - | 0.95 | 0.9 | - | - | 90% | 89% | 188 | 93.9 | 43.5 | 259800 | 140000 | -35 | 65 | √ | √ | - | √ | - | [11 empty] | - | - | - | - | - | Auto Recovery | Auto Recovery | - | 65 | - | - | - | - | √ | 5 | bar: CQC to Australia Cert.* TUV
ESC-150S | ESC-150S350DT | DT | New Site Datasheet Link: | NRND | ESD-150SxxxDT | CC | 249 ~ 528 | - | 150 | 21 | - | 43 | 3.5 | - | Fixed | 67 | 2 | Isolated | - | 0~10V | - | 1 | - | Y | - | Y | Y | - | - | - | - | - | 0.95 | 0.9 | - | - | 89% | 88% | 188 | 93.9 | 43.5 | 259800 | 140000 | -35 | 65 | √ | √ | - | √ | - | [11 empty] | - | - | - | - | - | Auto Recovery | Auto Recovery | - | 50 | 12 | 20 | - | - | √ | 5 | bar: CQC to Australia Cert.* TUV
ESC-150S | ESC-150S350ST | ST | New Site Datasheet Link: | NRND | ESD-150SxxxDT | CC | 249 ~ 528 | - | 150 | 21 | - | 43 | 3.5 | - | Fixed | 67 | 2 | Isolated | - | - | - | 1 | - | Y | - | Y | Y | - | - | - | - | - | 0.95 | 0.9 | - | - | 89% | 88% | 188 | 93.9 | 43.5 | 259800 | 140000 | -35 | 65 | √ | √ | - | √ | - | [11 empty] | - | - | - | - | - | Auto Recovery | Auto Recovery | - | 50 | - | - | - | - | √ | 5 | bar: CQC to Australia Cert.* TUV
ESC-150S | ESC-150S420DT | DT | New Site Datasheet Link: | NRND | ESD-150SxxxDT | CC | 249 ~ 528 | - | 150 | 18 | - | 36 | 4.2 | - | Fixed | 67 | 2 | Isolated | - | 0~10V | - | 1 | - | Y | - | Y | Y | - | - | - | - | - | 0.95 | 0.9 | - | - | 89% | 88% | 188 | 93.9 | 43.5 | 259800 | 140000 | -35 | 65 | √ | √ | - | √ | - | [11 empty] | - | - | - | - | - | Auto Recovery | Auto Recovery | - | 42 | 12 | 20 | - | - | √ | 5 | bar: CQC to Australia Cert.* TUV
ESC-150S | ESC-150S420ST | ST | New Site Datasheet Link: | NRND | ESD-150SxxxDT | CC | 249 ~ 528 | - | 150 | 18 | - | 36 | 4.2 | - | Fixed | 67 | 2 | Isolated | - | - | - | 1 | - | Y | - | Y | Y | - | - | - | - | - | 0.95 | 0.9 | - | - | 89% | 88% | 188 | 93.9 | 43.5 | 259800 | 140000 | -35 | 65 | √ | √ | - | √ | - | [11 empty] | - | - | - | - | - | Auto Recovery | Auto Recovery | - | 42 | - | - | - | - | √ | 5 | bar: CQC to Australia Cert.* TUV
ESD-096S | ESD-096S090DT | DT | New Site Datasheet Link: |  |  | CC(CP) | 249 ~ 528 | 352 ~ 500 | 96 | 64 | - | 214 | 0.045 ~ 0.9 | 0.45 ~ 0.9 | Wired Programming | 67 | 2 | Isolated | - | 0~10V/PWM/3 Ways of Timers | - | 1 | - | Y | - | Y | Y | - | - | - | - | - | 0.98 | 0.95 | - | - | 89.5% | 90.5% | 212 | 67.5 | 36.5 | 211000 | 108000 | -40 | 70 | √ | √ | - | √ | - | [11 empty] | - | - | - | - | - | Auto Recovery | Decrease Current | - | 240 | 12 | 200 | Y | Y | √ | 5 | bar: CQC to Australia Cert.* TUV
ESD-096S | ESD-096S180DT | DT | New Site Datasheet Link: |  |  | CC(CP) | 249 ~ 528 | 352 ~ 500 | 96 | 32 | - | 107 | 0.09 ~ 1.8 | 0.9 ~ 1.8 | Wired Programming | 67 | 2 | Isolated | - | 0~10V/PWM/3 Ways of Timers | - | 1 | - | Y | - | Y | Y | - | - | - | - | - | 0.98 | 0.95 | - | - | 89.5% | 90.5% | 212 | 67.5 | 36.5 | 211000 | 108000 | -40 | 70 | √ | √ | - | √ | - | [11 empty] | - | - | - | - | - | Auto Recovery | Decrease Current | - | 119 | 12 | 200 | Y | Y | √ | 5 | bar: CQC to Australia Cert.* TUV
ESD-096S | ESD-096S360DT | DT | New Site Datasheet Link: |  |  | CC(CP) | 249 ~ 528 | 352 ~ 500 | 96 | 16 | - | 53 | 0.18~ 3.6 | 1.8 ~ 3.6 | Wired Programming | 67 | 2 | Isolated | - | 0~10V/PWM/3 Ways of Timers | - | 1 | - | Y | - | Y | Y | - | Y | Y | - | - | 0.98 | 0.95 | - | - | 88% | 89.5% | 212 | 67.5 | 36.5 | 211000 | 108000 | -40 | 70 | √ | √ | - | √ | - | [11 empty] | - | - | - | - | - | Auto Recovery | Decrease Current | - | 59.5 | 12 | 200 | Y | Y | √ | 5 | bar: CQC to Australia Cert.* TUV
ESD-150S | ESD-150S105DT | DT | New Site Datasheet Link: |  |  | CC(CP) | 249 ~ 528 | 352 ~ 500 | 150 | 75 | - | 214 | 0.07 ~ 1.05 | 0.7 ~ 1.05 | Wired Programming | 67 | 2 | Isolated | - | 0~10V/PWM/3 Ways of Timers | - | 1 | - | Y | - | Y | Y | - | - | - | - | - | 0.96 | 0.95 | - | 93.5% | 93.5% | 94.5% | 221 | 67.5 | 39.7 | 203000 | 99000 | -40 | 70 | √ | √ | - | √ | - | [11 empty] | - | - | - | - | - | Auto Recovery | Decrease Current | - | 223 | 12 | 200 | Y | Y | √ | 5 | bar: CQC to Australia Cert.* TUV
ESD-150S | ESD-150S210DT | DT | New Site Datasheet Link: |  |  | CC(CP) | 249 ~ 528 | 352 ~ 500 | 150 | 38 | - | 107 | 0.14 ~ 2.1 | 1.4 ~ 2.1 | Wired Programming | 67 | 2 | Isolated | - | 0~10V/PWM/3 Ways of Timers | - | 1 | - | Y | - | Y | Y | - | - | - | - | - | 0.96 | 0.95 | - | 93% | 93% | 94% | 221 | 67.5 | 39.7 | 203000 | 99000 | -40 | 70 | √ | √ | - | √ | - | [11 empty] | - | - | - | - | - | Auto Recovery | Decrease Current | - | 116 | 12 | 200 | Y | Y | √ | 5 | bar: CQC to Australia Cert.* TUV
ESD-150S | ESD-150S350DT | DT | New Site Datasheet Link: |  |  | CC(CP) | 249 ~ 528 | 352 ~ 500 | 150 | 22 | - | 61 | 0.245 ~ 3.5 | 2.45 ~ 3.5 | Wired Programming | 67 | 2 | Isolated | - | 0~10V/PWM/3 Ways of Timers | - | 1 | - | Y | - | Y | Y | - | - | - | - | - | 0.96 | 0.95 | - | 93% | 93% | 93% | 221 | 67.5 | 39.7 | 203000 | 99000 | -40 | 70 | √ | √ | - | √ | - | [11 empty] | - | - | - | - | - | Auto Recovery | Decrease Current | - | 64 | 12 | 200 | Y | Y | √ | 5 | bar: CQC to Australia Cert.* TUV
ESD-150S | ESD-150S560DT | DT | New Site Datasheet Link: |  |  | CC(CP) | 249 ~ 528 | 352 ~ 500 | 150 | 14 | - | 39 | 0.385 ~ 5.6 | 3.85 ~ 5.6 | Wired Programming | 67 | 2 | Isolated | - | 0~10V/PWM/3 Ways of Timers | - | 1 | - | Y | - | Y | Y | - | - | - | - | - | 0.96 | 0.95 | - | 92.5% | 92.5% | 93% | 221 | 67.5 | 39.7 | 203000 | 99000 | -40 | 70 | √ | √ | - | √ | - | [11 empty] | - | - | - | - | - | Auto Recovery | Decrease Current | - | 43 | 12 | 200 | Y | Y | √ | 5 | bar: CQC to Australia Cert.* TUV
ESD-240S | ESD-240S100DT | DT | New Site Datasheet Link: |  |  | CC(CP) | 249 ~ 528 | 352 ~ 500 | 240 | 120 | - | 343 | 0.07 ~ 1 | 0.7 ~ 1 | Wired Programming | 67 | 2 | Isolated | - | 0~10V/PWM/Traditional Timer | - | 1 | - | Y | - | Y | Y | - | - | - | - | - | 0.96 | 0.95 | - | - | 92% | 94% | 241 | 67.5 | 39.7 | 209000 | 114000 | -40 | 70 | √ | √ | - | √ | - | [11 empty] | - | - | - | - | - | Auto Recovery | Decrease Current | - | 355 | 12 | 200 | Y | - | √ | 5 | bar: CQC to Australia Cert.* TUV
ESD-240S | ESD-240S150DT | DT | New Site Datasheet Link: |  |  | CC(CP) | 249 ~ 528 | 352 ~ 500 | 240 | 80 | - | 229 | 0.105 ~ 1.5 | 1.05 ~ 1.5 | Wired Programming | 67 | 2 | Isolated | - | 0~10V/PWM/Traditional Timer | - | 1 | - | Y | - | Y | Y | - | - | - | - | - | 0.96 | 0.95 | - | - | 92% | 93.5% | 241 | 67.5 | 39.7 | 209000 | 114000 | -40 | 70 | √ | √ | - | √ | - | [11 empty] | - | - | - | - | - | Auto Recovery | Decrease Current | - | 248 | 12 | 200 | Y | - | √ | 5 | bar: CQC to Australia Cert.* TUV
ESD-240S | ESD-240S220DT | DT | New Site Datasheet Link: |  |  | CC(CP) | 249 ~ 528 | 352 ~ 500 | 240 | 55 | - | 156 | 0.154 ~ 2.2 | 1.54 ~ 2.2 | Wired Programming | 67 | 2 | Isolated | - | 0~10V/PWM/Traditional Timer | - | 1 | - | Y | - | Y | Y | - | - | - | - | - | 0.96 | 0.95 | - | - | 91.5% | 93% | 241 | 67.5 | 39.7 | 209000 | 114000 | -40 | 70 | √ | √ | - | √ | - | [11 empty] | - | - | - | - | - | Auto Recovery | Decrease Current | - | 170 | 12 | 200 | Y | - | √ | 5 | bar: CQC to Australia Cert.* TUV
ESD-240S | ESD-240S320DT | DT | New Site Datasheet Link: |  |  | CC(CP) | 249 ~ 528 | 352 ~ 500 | 240 | 38 | - | 107 | 0.224~ 3.2 | 2.24 ~ 3.2 | Wired Programming | 67 | 2 | Isolated | - | 0~10V/PWM/Traditional Timer | - | 1 | - | Y | - | Y | Y | - | - | - | - | - | 0.96 | 0.95 | - | - | 91.5% | 93% | 241 | 67.5 | 39.7 | 209000 | 114000 | -40 | 70 | √ | √ | - | √ | - | [11 empty] | - | - | - | - | - | Auto Recovery | Decrease Current | - | 120 | 12 | 200 | Y | - | √ | 5 | bar: CQC to Australia Cert.* TUV
ESD-240S | ESD-240S460DT | DT | New Site Datasheet Link: |  |  | CC(CP) | 249 ~ 528 | 352 ~ 500 | 240 | 27 | - | 75 | 0.322 ~ 4.6 | 3.22 ~ 4.6 | Wired Programming | 67 | 2 | Isolated | - | 0~10V/PWM/Traditional Timer | - | 1 | - | Y | - | Y | Y | - | - | - | - | - | 0.96 | 0.95 | - | - | 91.5% | 93% | 241 | 67.5 | 39.7 | 209000 | 114000 | -40 | 70 | √ | √ | - | √ | - | [11 empty] | - | - | - | - | - | Auto Recovery | Decrease Current | - | 90 | 12 | 200 | Y | - | √ | 5 | bar: CQC to Australia Cert.* TUV
ESD-240S | ESD-240S660DT | DT | New Site Datasheet Link: |  |  | CC(CP) | 249 ~ 528 | 352 ~ 500 | 240 | 19 | - | 52 | 0.462 ~ 6.6 | 4.62 ~6.6 | Wired Programming | 67 | 2 | Isolated | - | 0~10V/PWM/Traditional Timer | - | 1 | - | Y | - | Y | Y | - | - | - | - | - | 0.96 | 0.95 | - | - | 91% | 92.5% | 241 | 67.5 | 39.7 | 209000 | 114000 | -40 | 70 | √ | √ | - | √ | - | [11 empty] | - | - | - | - | - | Auto Recovery | Decrease Current | - | 60 | 12 | 200 | Y | - | √ | 5 | bar: CQC to Australia Cert.* TUV
ESD-320S | ESD-320S150DT | DT | New Site Datasheet Link: |  |  | CC(CP) | 249 ~ 528 | - | 320 | 107 | - | 305 | 0.105 ~ 1.5 | 1.05 ~ 1.5 | Wired Programming | 67 | 2 | Isolated | - | 0~10V/PWM/Traditional Timer | - | 1 | - | Y | - | Y | Y | - | - | - | - | - | 0.96 | 0.95 | - | - | 92.5% | 94% | 234 | 98 | 44.8 | 200000 | 120000 | -40 | 70 | √ | √ | - | √ | - | [11 empty] | - | - | - | - | - | Auto Recovery | Decrease Current | - | 329 | 12 | 200 | Y | Y | √ | 5 | bar: CQC to Australia Cert.* TUV
ESD-320S | ESD-320S220DT | DT | New Site Datasheet Link: |  |  | CC(CP) | 249 ~ 528 | - | 320 | 73 | - | 208 | 0.154 ~ 2.2 | 1.54 ~ 2.2 | Wired Programming | 67 | 2 | Isolated | - | 0~10V/PWM/Traditional Timer | - | 1 | - | Y | - | Y | Y | - | - | - | - | - | 0.96 | 0.95 | - | - | 93% | 94.5% | 234 | 98 | 44.8 | 200000 | 120000 | -40 | 70 | √ | √ | - | √ | - | [11 empty] | - | - | - | - | - | Auto Recovery | Decrease Current | - | 223 | 12 | 200 | Y | Y | √ | 5 | bar: CQC to Australia Cert.* TUV
ESD-320S | ESD-320S310DT | DT | New Site Datasheet Link: |  |  | CC(CP) | 249 ~ 528 | - | 320 | 52 | - | 148 | 0.217 ~ 3.1 | 2.17 ~ 3.1 | Wired Programming | 67 | 2 | Isolated | - | 0~10V/PWM/Traditional Timer | - | 1 | - | Y | - | Y | Y | - | - | - | - | - | 0.96 | 0.95 | - | - | 92.5% | 94% | 234 | 98 | 44.8 | 200000 | 120000 | -40 | 70 | √ | √ | - | √ | - | [11 empty] | - | - | - | - | - | Auto Recovery | Decrease Current | - | 158 | 12 | 200 | Y | Y | √ | 5 | bar: CQC to Australia Cert.* TUV
ESD-320S | ESD-320S440DT | DT | New Site Datasheet Link: |  |  | CC(CP) | 249 ~ 528 | - | 320 | 37 | - | 104 | 0.308 ~ 4.4 | 3.08 ~ 4.4 | Wired Programming | 67 | 2 | Isolated | - | 0~10V/PWM/Traditional Timer | - | 1 | - | Y | - | Y | Y | - | - | - | - | - | 0.96 | 0.95 | - | - | 93% | 94% | 234 | 98 | 44.8 | 200000 | 120000 | -40 | 70 | √ | √ | - | √ | - | [11 empty] | - | - | - | - | - | Auto Recovery | Decrease Current | - | 121 | 12 | 200 | Y | Y | √ | 5 | bar: CQC to Australia Cert.* TUV
ESD-320S | ESD-320S620DT | DT | New Site Datasheet Link: |  |  | CC(CP) | 249 ~ 528 | - | 320 | 26 | - | 74 | 0.434 ~ 6.2 | 4.34 ~ 6.2 | Wired Programming | 67 | 2 | Isolated | - | 0~10V/PWM/Traditional Timer | - | 1 | - | Y | - | Y | Y | - | - | - | - | - | 0.96 | 0.95 | - | - | 92.5% | 93.5% | 234 | 98 | 44.8 | 200000 | 120000 | -40 | 70 | √ | √ | - | √ | - | [11 empty] | - | - | - | - | - | Auto Recovery | Decrease Current | - | 84 | 12 | 200 | Y | Y | √ | 5 | bar: CQC to Australia Cert.* TUV
ESD-480S | ESD-480S140DT | DT | New Site Datasheet Link: |  |  | CC(CP) | 249 ~ 528 | 352 ~ 500 | 480 | 171 | - | 457 | 0.105 ~ 1.4 | 1.05 ~ 1.4 | Wired Programming | 67 | 2 | Isolated | Y | 0~10V/PWM/3 Ways of Timers | Y | 1 | - | Y | - | Y | Y | - | - | - | - | - | 0.96 | 0.95 | - | - | 94% | 95% | 235 | 125 | 43.5 | 210000 | 102000 | -40 | 70 | √ | √ | - | √ | - | [11 empty] | - | - | - | - | - | Auto Recovery | Decrease Current | - | 500 | 12 | 200 | Y | Y | √ | 5 | bar: CQC to Australia Cert.* TUV
ESD-480S | ESD-480S280DT | DT | New Site Datasheet Link: |  |  | CC(CP) | 249 ~ 528 | 352 ~ 500 | 480 | 86 | - | 228 | 0.21 ~ 2.8 | 2.1 ~ 2.8 | Wired Programming | 67 | 2 | Isolated | Y | 0~10V/PWM/3 Ways of Timers | Y | 1 | - | Y | - | Y | Y | - | - | - | - | - | 0.96 | 0.95 | - | - | 93.5% | 94.5% | 235 | 125 | 43.5 | 210000 | 102000 | -40 | 70 | √ | √ | - | √ | - | [11 empty] | - | - | - | - | - | Auto Recovery | Decrease Current | - | 280 | 12 | 200 | Y | Y | √ | 5 | bar: CQC to Australia Cert.* TUV
ESD-480S | ESD-480S420DT | DT | New Site Datasheet Link: |  |  | CC(CP) | 249 ~ 528 | 352 ~ 500 | 480 | 57 | - | 152 | 0.315~ 4.2 | 3.15 ~ 4.2 | Wired Programming | 67 | 2 | Isolated | Y | 0~10V/PWM/3 Ways of Timers | Y | 1 | - | Y | - | Y | Y | - | - | - | - | - | 0.96 | 0.95 | - | - | 93% | 94% | 235 | 125 | 43.5 | 210000 | 102000 | -40 | 70 | √ | √ | - | √ | - | [11 empty] | - | - | - | - | - | Auto Recovery | Decrease Current | - | 190 | 12 | 200 | Y | Y | √ | 5 | bar: CQC to Australia Cert.* TUV
ESD-480S | ESD-480S560DT | DT | New Site Datasheet Link: |  |  | CC(CP) | 249 ~ 528 | 352 ~ 500 | 480 | 43 | - | 110 | 0.435 ~ 5.6 | 4.35 ~ 5.6 | Wired Programming | 67 | 2 | Isolated | Y | 0~10V/PWM/3 Ways of Timers | Y | 1 | - | Y | - | Y | Y | - | - | - | - | - | 0.96 | 0.95 | - | - | 92.5% | 93.5% | 235 | 125 | 43.5 | 210000 | 102000 | -40 | 70 | √ | √ | - | √ | - | [11 empty] | - | - | - | - | - | Auto Recovery | Decrease Current | - | 120 | 12 | 200 | Y | Y | √ | 5 | bar: CQC to Australia Cert.* TUV
ESD-480S | ESD-480S10ADT | DT | New Site Datasheet Link: |  |  | CC(CP) | 249 ~ 528 | 352 ~ 500 | 480 | 24 | - | 64 | 0.75 ~ 10 | 7.5 ~ 10 | Wired Programming | 67 | 2 | Isolated | Y | 0~10V/PWM/3 Ways of Timers | Y | 1 | - | Y | - | Y | Y | - | - | - | - | - | 0.96 | 0.95 | - | - | 92.5% | 93.5% | 235 | 125 | 43.5 | 210000 | 102000 | -40 | 70 | √ | √ | - | √ | - | [11 empty] | - | - | - | - | - | Auto Recovery | Decrease Current | - | 80 | 12 | 200 | Y | Y | √ | 5 | bar: CQC to Australia Cert.* TUV
ESD-480S | ESD-480S140DV | DV | New Site Datasheet Link: |  |  | CC(CP) | 249 ~ 528 | 352 ~ 500 | 480 | 171 | - | 457 | 0.105 ~ 1.4 | 1.05 ~ 1.4 | Wired Programming | 67 | 2 | Isolated | Y | 0~10V/PWM/3 Ways of Timers | Y | 1 | Y | - | - | - | Y | - | - | - | - | - | 0.96 | 0.95 | - | - | 94% | 95% | 235 | 125 | 43.5 | 210000 | 102000 | -40 | 70 | - | √ | - | - | √ | [11 empty] | √ | - | - | - | - | Auto Recovery | Decrease Current | - | 500 | 12 | 200 | Y | Y | - | 5 | bar: CQC to Australia Cert.* TUV
ESD-480S | ESD-480S280DV | DV | New Site Datasheet Link: |  |  | CC(CP) | 249 ~ 528 | 352 ~ 500 | 480 | 86 | - | 228 | 0.21 ~ 2.8 | 2.1 ~ 2.8 | Wired Programming | 67 | 2 | Isolated | Y | 0~10V/PWM/3 Ways of Timers | Y | 1 | Y | - | - | - | Y | - | - | - | - | - | 0.96 | 0.95 | - | - | 93.5% | 94.5% | 235 | 125 | 43.5 | 210000 | 102000 | -40 | 70 | - | √ | - | - | √ | [11 empty] | √ | - | - | - | - | Auto Recovery | Decrease Current | - | 280 | 12 | 200 | Y | Y | - | 5 | bar: CQC to Australia Cert.* TUV
ESD-480S | ESD-480S420DV | DV | New Site Datasheet Link: |  |  | CC(CP) | 249 ~ 528 | 352 ~ 500 | 480 | 57 | - | 152 | 0.315~ 4.2 | 3.15 ~ 4.2 | Wired Programming | 67 | 2 | Isolated | Y | 0~10V/PWM/3 Ways of Timers | Y | 1 | Y | - | - | - | Y | - | - | - | - | - | 0.96 | 0.95 | - | - | 93% | 94% | 235 | 125 | 43.5 | 210000 | 102000 | -40 | 70 | - | √ | - | - | √ | [11 empty] | √ | - | - | - | - | Auto Recovery | Decrease Current | - | 190 | 12 | 200 | Y | Y | - | 5 | bar: CQC to Australia Cert.* TUV
ESD-480S | ESD-480S560DV | DV | New Site Datasheet Link: |  |  | CC(CP) | 249 ~ 528 | 352 ~ 500 | 480 | 43 | - | 110 | 0.435 ~ 5.6 | 4.35 ~ 5.6 | Wired Programming | 67 | 2 | Isolated | Y | 0~10V/PWM/3 Ways of Timers | Y | 1 | Y | - | - | - | Y | - | - | - | - | - | 0.96 | 0.95 | - | - | 92.5% | 93.5% | 235 | 125 | 43.5 | 210000 | 102000 | -40 | 70 | - | √ | - | - | √ | [11 empty] | - | - | - | - | - | Auto Recovery | Decrease Current | - | 120 | 12 | 200 | Y | Y | - | 5 | bar: CQC to Australia Cert.* TUV
ESD-480S | ESD-480S10ADV | DV | New Site Datasheet Link: |  |  | CC(CP) | 249 ~ 528 | 352 ~ 500 | 480 | 24 | - | 64 | 0.75 ~ 10 | 7.5 ~ 10 | Wired Programming | 67 | 2 | Isolated | Y | 0~10V/PWM/3 Ways of Timers | Y | 1 | Y | - | - | - | Y | - | - | - | - | - | 0.96 | 0.95 | - | - | 92.5% | 93.5% | 235 | 125 | 43.5 | 210000 | 102000 | -40 | 70 | - | √ | - | - | √ | [11 empty] | - | - | - | - | - | Auto Recovery | Decrease Current | - | 80 | 12 | 200 | Y | Y | - | 5 | bar: CQC to Australia Cert.* TUV
ESD-600S | ESD-600S170DT | DT | New Site Datasheet Link: |  |  | CC(CP) | 249 ~ 528 | 352 ~ 500 | 600 | 176 | - | 441 | 0.136 ~ 1.7 | 1.36 ~ 1.7 | Wired Programming | 67 | 2 | Isolated | - | 0~10V/PWM/3 Ways of Timers | - | 1 | - | Y | - | Y | Y | - | - | - | - | - | 0.96 | 0.95 | - | - | 94% | 95% | 250 | 144 | 48.5 | 200000 | 101000 | -40 | 70 | √ | √ | - | √ | - | [11 empty] | - | - | - | - | - | Auto Recovery | Decrease Current | - | 480 | 12 | 200 | Y | Y |  | 5 | bar: CQC to Australia Cert.* TUV
ESD-600S | ESD-600S170DV | DV | New Site Datasheet Link: |  |  | CC(CP) | 249 ~ 528 | 352 ~ 500 | 600 | 176 | - | 441 | 0.136 ~ 1.7 | 1.36 ~ 1.7 | Wired Programming | 67 | 2 | Isolated | - | 0~10V/PWM/3 Ways of Timers | - | 1 | Y | - | - | - | Y | - | - | - | - | - | 0.96 | 0.95 | - | - | 94% | 95% | 250 | 144 | 48.5 | 200000 | 101000 | -40 | 70 | - | √ | - | - | - | [11 empty] | - | - | - | - | - | Auto Recovery | Decrease Current | - | 480 | 12 | 200 | Y | Y | - | 5 | bar: CQC to Australia Cert.* TUV
ESD-600S | ESD-600S210DT | DT | New Site Datasheet Link: |  |  | CC(CP) | 249 ~ 528 | 352 ~ 500 | 600 | 143 | - | 357 | 0.168 ~ 2.1 | 1.68 ~ 2.1 | Wired Programming | 67 | 2 | Isolated | - | 0~10V/PWM/3 Ways of Timers | - | 1 | - | Y | - | Y | Y | - | - | - | - | - | 0.96 | 0.95 | - | - | 94% | 95% | 250 | 144 | 48.5 | 200000 | 101000 | -40 | 70 | √ | √ | - | √ | - | [11 empty] | - | - | - | - | - | Auto Recovery | Decrease Current | - | 390 | 12 | 200 | Y | Y |  | 5 | bar: CQC to Australia Cert.* TUV
ESD-600S | ESD-600S210DV | DV | New Site Datasheet Link: |  |  | CC(CP) | 249 ~ 528 | 352 ~ 500 | 600 | 143 | - | 357 | 0.168 ~ 2.1 | 1.68 ~ 2.1 | Wired Programming | 67 | 2 | Isolated | - | 0~10V/PWM/3 Ways of Timers | - | 1 | Y | - | - | - | Y | - | - | - | - | - | 0.96 | 0.95 | - | - | 94% | 95% | 250 | 144 | 48.5 | 200000 | 101000 | -40 | 70 | - | √ | - | - | √ | [11 empty] | - | - | - | - | - | Auto Recovery | Decrease Current | - | 390 | 12 | 200 | Y | Y | - | 5 | bar: CQC to Australia Cert.* TUV
ESD-600S | ESD-600S280DT | DT | New Site Datasheet Link: |  |  | CC(CP) | 249 ~ 528 | 352 ~ 500 | 600 | 108 | - | 268 | 0.224 ~ 2.8 | 2.24 ~ 2.8 | Wired Programming | 67 | 2 | Isolated | - | 0~10V/PWM/3 Ways of Timers | - | 1 | - | Y | - | Y | Y | - | - | - | - | - | 0.96 | 0.95 | - | - | 93.5% | 94.5% | 250 | 144 | 48.5 | 200000 | 101000 | -40 | 70 | √ | √ | - | √ | - | [11 empty] | - | - | - | - | - | Auto Recovery | Decrease Current | - | 290 | 12 | 200 | Y | Y |  | 5 | bar: CQC to Australia Cert.* TUV
ESD-600S | ESD-600S280DV | DV | New Site Datasheet Link: |  |  | CC(CP) | 249 ~ 528 | 352 ~ 500 | 600 | 108 | - | 268 | 0.224 ~ 2.8 | 2.24 ~ 2.8 | Wired Programming | 67 | 2 | Isolated | - | 0~10V/PWM/3 Ways of Timers | - | 1 | Y | - | - | - | Y | - | - | - | - | - | 0.96 | 0.95 | - | - | 93.5% | 94.5% | 250 | 144 | 48.5 | 200000 | 101000 | -40 | 70 | - | √ | - | - | √ | [11 empty] | - | - | - | - | - | Auto Recovery | Decrease Current | - | 290 | 12 | 200 | Y | Y | - | 5 | bar: CQC to Australia Cert.* TUV
ESD-600S | ESD-600S420DT | DT | New Site Datasheet Link: |  |  | CC(CP) | 249 ~ 528 | 352 ~ 500 | 600 | 72 | - | 178 | 0.336 ~ 4.20 | 3.36 ~ 4.20 | Wired Programming | 67 | 2 | Isolated | - | 0~10V/PWM/3 Ways of Timers | - | 1 | - | Y | - | Y | Y | - | - | - | - | - | 0.96 | 0.95 | - | - | 94% | 95% | 250 | 144 | 48.5 | 200000 | 101000 | -40 | 70 | √ | √ | - | √ | - | [11 empty] | - | - | - | - | - | Auto Recovery | Decrease Current | - | 198 | 12 | 200 | Y | Y |  | 5 | bar: CQC to Australia Cert.* TUV
ESD-600S | ESD-600S420DV | DV | New Site Datasheet Link: |  |  | CC(CP) | 249 ~ 528 | 352 ~ 500 | 600 | 72 | - | 178 | 0.336 ~ 4.20 | 3.36 ~ 4.20 | Wired Programming | 67 | 2 | Isolated | - | 0~10V/PWM/3 Ways of Timers | - | 1 | - | Y | - | - | Y | - | - | - | - | - | 0.96 | 0.95 | - | - | 94% | 95% | 250 | 144 | 48.5 | 200000 | 101000 | -40 | 70 | - | √ | - | - | √ | [11 empty] | - | - | - | - | - | Auto Recovery | Decrease Current | - | 198 | 12 | 200 | Y | Y | - | 5 | bar: CQC to Australia Cert.* TUV
ESD-600S | ESD-600S560DT | DT | New Site Datasheet Link: |  |  | CC(CP) | 249 ~ 528 | 352 ~ 500 | 600 | 54 | - | 134 | 0.448 ~ 5.60 | 4.48 ~ 5.60 | Wired Programming | 67 | 2 | Isolated | - | 0~10V/PWM/3 Ways of Timers | - | 1 | - | Y | - | Y | Y | - | - | - | - | - | 0.96 | 0.95 | - | - | 94% | 95% | 250 | 144 | 48.5 | 200000 | 101000 | -40 | 70 | √ | √ | - | √ | - | [11 empty] | - | - | - | - | - | Auto Recovery | Decrease Current | - | 153 | 12 | 200 | Y | Y |  | 5 | bar: CQC to Australia Cert.* TUV
ESD-600S | ESD-600S560DV | DV | New Site Datasheet Link: |  |  | CC(CP) | 249 ~ 528 | 352 ~ 500 | 600 | 54 | - | 134 | 0.448 ~ 5.60 | 4.48 ~ 5.60 | Wired Programming | 67 | 2 | Isolated | - | 0~10V/PWM/3 Ways of Timers | - | 1 | - | Y | - | - | Y | - | - | - | - | - | 0.96 | 0.95 | - | - | 94% | 95% | 250 | 144 | 48.5 | 200000 | 101000 | -40 | 70 | - | √ | - | - | √ | [11 empty] | - | - | - | - | - | Auto Recovery | Decrease Current | - | 153 | 12 | 200 | Y | Y | - | 5 | bar: CQC to Australia Cert.* TUV
ESD-600S | ESD-600S740DT | DT | New Site Datasheet Link: |  |  | CC(CP) | 249 ~ 528 | 352 ~ 500 | 600 | 41 | - | 101 | 0.592 ~ 7.4 | 5.92 ~ 7.4 | Wired Programming | 67 | 2 | Isolated | - | 0~10V/PWM/3 Ways of Timers | - | 1 | - | Y | - | Y | Y | - | - | - | - | - | 0.96 | 0.95 | - | - | 93.5% | 94.5% | 250 | 144 | 48.5 | 200000 | 101000 | -40 | 70 | √ | √ | - | √ | - | [11 empty] | - | - | - | - | - | Auto Recovery | Decrease Current | - | 110 | 12 | 200 | Y | Y |  | 5 | bar: CQC to Australia Cert.* TUV
ESD-600S | ESD-600S740DV | DV | New Site Datasheet Link: |  |  | CC(CP) | 249 ~ 528 | 352 ~ 500 | 600 | 41 | - | 101 | 0.592 ~ 7.4 | 5.92 ~ 7.4 | Wired Programming | 67 | 2 | Isolated | - | 0~10V/PWM/3 Ways of Timers | - | 1 | Y | - | - | - | Y | - | - | - | - | - | 0.96 | 0.95 | - | - | 93.5% | 94.5% | 250 | 144 | 48.5 | 200000 | 101000 | -40 | 70 | - | √ | - | - | √ | [11 empty] | - | - | - | - | - | Auto Recovery | Decrease Current | - | 110 | 12 | 200 | Y | Y | - | 5 | bar: CQC to Australia Cert.* TUV
ESD-600S | ESD-600S980DT | DT | New Site Datasheet Link: |  |  | CC(CP) | 249 ~ 528 | 352 ~ 500 | 600 | 31 | - | 76 | 0.784 ~ 9.8 | 7.84 ~ 9.8 | Wired Programming | 67 | 2 | Isolated | - | 0~10V/PWM/3 Ways of Timers | - | 1 | - | Y | - | Y | Y | - | - | - | - | - | 0.96 | 0.95 | - | - | 92.5% | 94% | 250 | 144 | 48.5 | 200000 | 101000 | -40 | 70 | √ | √ | - | √ | - | [11 empty] | - | - | - | - | - | Auto Recovery | Decrease Current | - | 85 | 12 | 200 | Y | Y |  | 5 | bar: CQC to Australia Cert.* TUV
ESD-600S | ESD-600S980DV | DV | New Site Datasheet Link: |  |  | CC(CP) | 249 ~ 528 | 352 ~ 500 | 600 | 31 | - | 76 | 0.784 ~ 9.8 | 7.84 ~ 9.8 | Wired Programming | 67 | 2 | Isolated | - | 0~10V/PWM/3 Ways of Timers | - | 1 | Y | - | - | - | Y | - | - | - | - | - | 0.96 | 0.95 | - | - | 92.5% | 94% | 250 | 144 | 48.5 | 200000 | 101000 | -40 | 70 | - | √ | - | - | √ | [11 empty] | - | - | - | - | - | Auto Recovery | Decrease Current | - | 85 | 12 | 200 | Y | Y | - | 5 | bar: CQC to Australia Cert.* TUV
ESD-600S | ESD-600S12ADT | DT | New Site Datasheet Link: |  |  | CC(CP) | 249 ~ 528 | 352 ~ 500 | 600 | 24 | - | 60 | 1.0 ~ 12.5 | 10 ~ 12.5 | Wired Programming | 67 | 2 | Isolated | - | 0~10V/PWM/3 Ways of Timers | - | 1 | - | Y | - | Y | Y | - | - | - | - | - | 0.96 | 0.95 | - | - | 93% | 94% | 250 | 144 | 48.5 | 200000 | 101000 | -40 | 70 | √ | √ | - | √ | - | [11 empty] | - | - | - | - | - | Auto Recovery | Decrease Current | - | 70 | 12 | 200 | Y | Y |  | 5 | bar: CQC to Australia Cert.* TUV
ESD-600S | ESD-600S12ADV | DV | New Site Datasheet Link: |  |  | CC(CP) | 249 ~ 528 | 352 ~ 500 | 600 | 24 | - | 60 | 1.0 ~ 12.5 | 10 ~ 12.5 | Wired Programming | 67 | 2 | Isolated | - | 0~10V/PWM/3 Ways of Timers | - | 1 | Y | - | - | - | Y | - | - | - | - | - | 0.96 | 0.95 | - | - | 93% | 94% | 250 | 144 | 48.5 | 200000 | 101000 | -40 | 70 | - | √ | - | - | √ | [11 empty] | - | - | - | - | - | Auto Recovery | Decrease Current | - | 70 | 12 | 200 | Y | Y | - | 5 | bar: CQC to Australia Cert.* TUV
ESV-150S | ESV-150S012ST | ST | New Site Datasheet Link: | NRND | No | CV | 249 ~ 528 | - | 120 | 11.4 | 12 | 12.6 | 0 ~ 10 | - | Fixed | 67 | 2 | Isolated | - | - | - | 1 | - | Y | - | Y | Y | - | - | - | - | - | 0.96 | 0.95 | - | - | 91% | 91.5% | 221 | 67.5 | 39.5 | 375000 | 104000 | -40 | 70 | √ | √ | - | √ | - | [11 empty] | - | - | - | - | - | Auto Recovery | Auto Recovery | - | - | - | - | - | - | √ | 5 | bar: CQC to Australia Cert.* TUV
ESV-150S | ESV-150S024ST | ST | New Site Datasheet Link: | NRND | No | CV | 249 ~ 528 | - | 150 | 22.8 | 24 | 25.2 | 0 ~ 6.25 | - | Fixed | 67 | 2 | Isolated | - | - | - | 1 | - | Y | - | Y | Y | - | - | - | #VALUE! | - | 0.96 | 0.95 | - | - | 92.5% | 93% | 221 | 67.5 | 39.5 | 375000 | 104000 | -40 | 70 | √ | √ | - | √ | - | [11 empty] | - | - | - | - | - | Auto Recovery | Auto Recovery | - | #REF! | - | - | - | - | √ | 5 | bar: CQC to Australia Cert.* TUV
ESV-150S | ESV-150S036ST | ST | New Site Datasheet Link: | NRND | No | CV | 249 ~ 528 | - | 150 | 34.2 | 36 | 37.8 | 0 ~ 4.17 | - | Fixed | 67 | 2 | Isolated | - | - | - | 1 | - | Y | - | Y | Y | - | - | - | - | - | 0.96 | 0.95 | - | - | 93.5% | 94.5% | 221 | 67.5 | 39.5 | 375000 | 104000 | -40 | 70 | √ | √ | - | √ | - | [11 empty] | - | - | - | - | - | Auto Recovery | Auto Recovery | - | - | - | - | - | - | √ | 5 | bar: CQC to Australia Cert.* TUV
ESV-150S | ESV-150S042ST | ST | New Site Datasheet Link: | NRND | No | CV | 249 ~ 528 | - | 150 | 39.9 | 42 | 44.1 | 0 ~ 3.57 | - | Fixed | 67 | 2 | Isolated | - | - | - | 1 | - | Y | - | Y | Y | - | - | - | - | - | 0.96 | 0.95 | - | - | 92.5% | 93.5% | 221 | 67.5 | 39.5 | 375000 | 104000 | -40 | 70 | √ | √ | - | √ | - | [11 empty] | - | - | - | - | - | Auto Recovery | Auto Recovery | - | - | - | - | - | - | √ | 5 | bar: CQC to Australia Cert.* TUV
ESV-150S | ESV-150S048ST | ST | New Site Datasheet Link: | NRND | No | CV | 249 ~ 528 | - | 150 | 45.6 | 48 | 50.4 | 0 ~ 3.13 | - | Fixed | 67 | 2 | Isolated | - | - | - | 1 | - | Y | - | Y | Y | - | - | - | - | - | 0.96 | 0.95 | - | - | 93% | 94% | 221 | 67.5 | 39.5 | 375000 | 104000 | -40 | 70 | √ | √ | - | √ | - | [11 empty] | - | - | - | - | - | Auto Recovery | Auto Recovery | - | - | - | - | - | - | √ | 5 | bar: CQC to Australia Cert.* TUV
ESV-300S | ESV-300S024ST | ST | New Site Datasheet Link: | NRND | ESV-320SxxxST | CV | 249 ~ 528 | - | 300 | 23.28 | 24 | 24.72 | 0 ~ 12.5 | - | Fixed | 67 | 2 | Isolated | - | - | - | 1 | - | Y | - | Y | Y | - | - | - | - | - | 0.95 | 0.9 | - | - | 90% | 89% | 224 | 93.9 | 43.5 | 250000 | 79000 | -40 | 70 | √ | √ | - | √ | - | [11 empty] | - | - | - | - | - | Hiccup | Auto Recovery | - | - | - | - | - | - | √ | 5 | bar: CQC to Australia Cert.* TUV
ESV-300S | ESV-300S028ST | ST | New Site Datasheet Link: | NRND | ESV-320SxxxST | CV | 249 ~ 528 | - | 300 | 27.16 | 28 | 28.84 | 0 ~ 10.7 | - | Fixed | 67 | 2 | Isolated | - | - | - | 1 | - | Y | - | Y | Y | - | - | - | - | - | 0.95 | 0.9 | - | - | 90.5% | 90% | 224 | 93.9 | 43.5 | 250000 | 79000 | -40 | 70 | √ | √ | - | √ | - | [11 empty] | - | - | - | - | - | Hiccup | Auto Recovery | - | - | - | - | - | - | √ | 5 | bar: CQC to Australia Cert.* TUV
ESV-300S | ESV-300S036ST | ST | New Site Datasheet Link: | NRND | ESV-320SxxxST | CV | 249 ~ 528 | - | 300 | 34.92 | 36 | 37.08 | 0 ~ 8.33 | - | Fixed | 67 | 2 | Isolated | - | - | - | 1 | - | Y | - | Y | Y | - | - | - | - | - | 0.95 | 0.9 | - | - | 91% | 90% | 224 | 93.9 | 43.5 | 250000 | 79000 | -40 | 70 | √ | √ | - | √ | - | [11 empty] | - | - | - | - | - | Hiccup | Auto Recovery | - | - | - | - | - | - | √ | 5 | bar: CQC to Australia Cert.* TUV
ESV-300S | ESV-300S042ST | ST | New Site Datasheet Link: | NRND | ESV-320SxxxST | CV | 249 ~ 528 | - | 300 | 40.74 | 42 | 43.26 | 0 ~ 7.14 | - | Fixed | 67 | 2 | Isolated | - | - | - | 1 | - | Y | - | Y | Y | - | - | - | - | - | 0.95 | 0.9 | - | - | 91% | 90% | 224 | 93.9 | 43.5 | 201000 | 79000 | -40 | 70 | √ | √ | - | √ | - | [11 empty] | - | - | - | - | - | Hiccup | Auto Recovery | - | - | - | - | - | - | - | 5 | bar: CQC to Australia Cert.* TUV
ESV-300S | ESV-300S048ST | ST | New Site Datasheet Link: | NRND | ESV-320SxxxST | CV | 249 ~ 528 | - | 300 | 46.56 | 48 | 49.44 | 0 ~ 6.25 | - | Fixed | 67 | 2 | Isolated | - | - | - | 1 | - | Y | - | Y | Y | - | - | - | - | - | 0.95 | 0.9 | - | - | 91% | 90% | 224 | 93.9 | 43.5 | 250000 | 79000 | -40 | 70 | √ | √ | - | √ | - | [11 empty] | - | - | - | - | - | Hiccup | Auto Recovery | - | - | - | - | - | - | √ | 5 | bar: CQC to Australia Cert.* TUV
ESV-320S | ESV-320S024ST | ST | New Site Datasheet Link: |  |  | CV | 249 ~ 528 | 352 ~ 500 | 320 | - | 24 | - | 0 ~ 13.4 | - | Fixed | 67 | 2 | Isolated | - | - | - | 1 | - | Y | - | Y | Y | - | - | - | - | - | 0.95 | 0.9 | - | - | 91% | 92.5% | 224 | 98 | 44.8 | 230000 | 93000 | -40 | 70 | - | √ | - | √ | - | [11 empty] | - | - | - | - | √ | Auto Recovery | Auto Recovery | - | - | - | - | - | - | √ | 5 | bar: CQC to Australia Cert.* TUV
ESV-320S | ESV-320S036ST | ST | New Site Datasheet Link: |  |  | CV | 249 ~ 528 | 352 ~ 500 | 320 | - | 36 | - | 0 ~ 8.9 | - | Fixed | 67 | 2 | Isolated | - | - | - | 1 | - | Y | - | Y | Y | - | - | - | - | - | 0.95 | 0.9 | - | - | 91.5% | 92.5% | 224 | 98 | 44.8 | 230000 | 93000 | -40 | 70 | - | √ | - | √ | - | [11 empty] | - | - | - | - | √ | Auto Recovery | Auto Recovery | - | - | - | - | - | - | √ | 5 | bar: CQC to Australia Cert.* TUV
ESV-320S | ESV-320S048ST | ST | New Site Datasheet Link: |  |  | CV | 249 ~ 528 | 352 ~ 500 | 320 | - | 48 | - | 0 ~ 6.7 | - | Fixed | 67 | 2 | Isolated | - | - | - | 1 | - | Y | - | Y | Y | - | - | - | - | - | 0.95 | 0.9 | - | - | 92% | 93% | 224 | 98 | 44.8 | 230000 | 93000 | -40 | 70 | - | √ | - | √ | - | [11 empty] | - | - | - | - | √ | Auto Recovery | Auto Recovery | - | - | - | - | - | - | √ | 5 | bar: CQC to Australia Cert.* TUV
ESV-320S | ESV-320S054ST | ST | New Site Datasheet Link: |  |  | CV | 249 ~ 528 | 352 ~ 500 | 320 | - | 54 | - | 0 ~ 6.0 | - | Fixed | 67 | 2 | Isolated | - | - | - | 1 | - | Y | - | Y | Y | - | - | - | - | - | 0.95 | 0.9 | - | - | 92% | 93.5% | 224 | 98 | 44.8 | 230000 | 93000 | -40 | 70 | - | √ | - | √ | - | [11 empty] | - | - | - | - | √ | Auto Recovery | Auto Recovery | - | - | - | - | - | - | √ | 5 | bar: CQC to Australia Cert.* TUV
ESV-320S | ESV-320S024SV | SV | New Site Datasheet Link: |  |  | CV | 249 ~ 528 | 352 ~ 500 | 320 | - | 24 | - | 0 ~ 13.4 | - | Fixed | 67 | 2 | Isolated | - | - | - | 1 | Y | - | - | - | Y | - | - | - | - | - | 0.95 | 0.9 | - | - | 91% | 92.5% | 224 | 98 | 44.8 | 230000 | 93000 | -40 | 70 | - | √ | - | - | √ | [11 empty] | - | - | - | - | - | Auto Recovery | Auto Recovery | - | - | - | - | - | - | - | 5 | bar: CQC to Australia Cert.* TUV
ESV-320S | ESV-320S036SV | SV | New Site Datasheet Link: |  |  | CV | 249 ~ 528 | 352 ~ 500 | 320 | - | 36 | - | 0 ~ 8.9 | - | Fixed | 67 | 2 | Isolated | - | - | - | 1 | Y | - | - | - | Y | - | - | - | - | - | 0.95 | 0.9 | - | - | 91.5% | 92.5% | 224 | 98 | 44.8 | 230000 | 93000 | -40 | 70 | - | √ | - | - | √ | [11 empty] | - | - | - | - | - | Auto Recovery | Auto Recovery | - | - | - | - | - | - | - | 5 | bar: CQC to Australia Cert.* TUV
ESV-320S | ESV-320S048SV | SV | New Site Datasheet Link: |  |  | CV | 249 ~ 528 | 352 ~ 500 | 320 | - | 48 | - | 0 ~ 6.7 | - | Fixed | 67 | 2 | Isolated | - | - | - | 1 | Y | - | - | - | Y | - | - | - | - | - | 0.95 | 0.9 | - | - | 92% | 93% | 224 | 98 | 44.8 | 230000 | 93000 | -40 | 70 | - | √ | - | - | √ | [11 empty] | - | - | - | - | - | Auto Recovery | Auto Recovery | - | - | - | - | - | - | - | 5 | bar: CQC to Australia Cert.* TUV
ESV-320S | ESV-320S054SV | SV | New Site Datasheet Link: |  |  | CV | 249 ~ 528 | 352 ~ 500 | 320 | - | 54 | - | 0 ~ 6.0 | - | Fixed | 67 | 2 | Isolated | - | - | - | 1 | Y | - | - | - | Y | - | - | - | - | - | 0.95 | 0.9 | - | - | 92% | 93.5% | 224 | 98 | 44.8 | 230000 | 93000 | -40 | 70 | - | √ | - | - | √ | [11 empty] | - | - | - | - | - | Auto Recovery | Auto Recovery | - | - | - | - | - | - | - | 5 | bar: CQC to Australia Cert.* TUV
ESV-600S | ESV-600S048ST | ST | New Site Datasheet Link: |  |  | CV | 249 ~ 528 | 352 ~ 500 | 600 | 46.56 | 48 | 49.44 | 0 ~ 12.5 | - | Fixed | 67 | 2 | Isolated | - | - | - | 1 | - | Y | - | Y | Y | - | - | - | - | - | 0.95 | 0.9 | - | - | 91.5% | 93% | 250 | 144 | 48.5 | 203000 | 117000 | -40 | 70 | √ | √ | - | √ | - | [11 empty] | - | - | - | - | - | Auto Recovery | Auto Recovery | - | - | - | - | - | - |  | 5 | bar: CQC to Australia Cert.* TUV
ESV-600S | ESV-600S054ST | ST | New Site Datasheet Link: |  |  | CV | 249 ~ 528 | 352 ~ 500 | 600 | 52.38 | 54 | 55.62 | 0 ~ 11.2 | - | Fixed | 67 | 2 | Isolated | - | - | - | 1 | - | Y | - | Y | Y | - | - | - | - | - | 0.95 | 0.9 | - | - | 92% | 93.5% | 250 | 144 | 48.5 | 203000 | 117000 | -40 | 70 | √ | √ | - | √ | - | [11 empty] | - | - | - | - | - | Auto Recovery | Auto Recovery | - | - | - | - | - | - |  | 5 | bar: CQC to Australia Cert.* TUV
ESV-600S | ESV-600S048SV | SV | New Site Datasheet Link: |  |  | CV | 249 ~ 528 | 352 ~ 500 | 600 | 46.56 | 48 | 49.44 | 0 ~ 12.5 | - | Fixed | 67 | 2 | Isolated | - | - | - | 1 | Y | - | - | - | Y | - | - | - | - | - | 0.95 | 0.9 | - | - | 91.5% | 93% | 250 | 144 | 48.5 | 203000 | 117000 | -40 | 70 | - | - | - | - | √ | [11 empty] | - | - | - | - | - | Auto Recovery | Auto Recovery | - | - | - | - | - | - |  | 5 | bar: CQC to Australia Cert.* TUV
ESV-600S | ESV-600S054SV | SV | New Site Datasheet Link: |  |  | CV | 249 ~ 528 | 352 ~ 500 | 600 | 52.38 | 54 | 55.62 | 0 ~ 11.2 | - | Fixed | 67 | 2 | Isolated | - | - | - | 1 | Y | - | - | - | Y | - | - | - | - | - | 0.95 | 0.9 | - | - | 92% | 93.5% | 250 | 144 | 48.5 | 203000 | 117000 | -40 | 70 | - | - | - | - | √ | [11 empty] | - | - | - | - | - | Auto Recovery | Auto Recovery | - | - | - | - | - | - |  | 5 | bar: CQC to Australia Cert.* TUV
ETC-150S | ETC-150S058DT | DT | New Site Datasheet Link: | NRND | ESD-150SxxxDT | CC | 312 ~ 528 | - | 150 | 129 | - | 258 | 0.58 | - | Fixed | 67 | 2 | Isolated | - | 0~10V | - | 1 | - | Y | - | Y | Y | - | - | - | - | - | - | 0.9 | - | - | - | 0.91 | 188 | 93.9 | 43.5 | 250000 | 145700 | -40 | 70 | √ | - | - | √ | - | [11 empty] | - | - | - | - | - | Auto Recovery | Decrease Current | - | 270 | 12 | 20 | - | - | √ | 5 | bar: CQC to Australia Cert.* TUV
ETC-150S | ETC-150S058ST | ST | New Site Datasheet Link: | NRND | ESD-150SxxxDT | CC | 312 ~ 528 | - | 150 | 129 | - | 258 | 0.58 | - | Fixed | 67 | 2 | Isolated | - | - | - | 1 | - | Y | - | Y | Y | - | - | - | - | - | - | 0.9 | - | - | - | 0.91 | 188 | 93.9 | 43.5 | 250000 | 145700 | -40 | 70 | √ | - | - | √ | - | [11 empty] | - | - | - | - | - | Auto Recovery | Decrease Current | - | 270 | - | - | - | - | √ | 5 | bar: CQC to Australia Cert.* TUV
ETC-150S | ETC-150S070DT | DT | New Site Datasheet Link: | NRND | ESD-150SxxxDT | CC | 312 ~ 528 | - | 150 | 107 | - | 214 | 0.7 | - | Fixed | 67 | 2 | Isolated | - | 0~10V | - | 1 | - | Y | - | Y | Y | - | - | - | - | - | - | 0.9 | - | - | - | 0.91 | 188 | 93.9 | 43.5 | 250000 | 145700 | -40 | 70 | √ | - | - | √ | - | [11 empty] | - | - | - | - | - | Auto Recovery | Decrease Current | - | 225 | 12 | 20 | - | - | √ | 5 | bar: CQC to Australia Cert.* TUV
ETC-150S | ETC-150S070ST | ST | New Site Datasheet Link: | NRND | ESD-150SxxxDT | CC | 312 ~ 528 | - | 150 | 107 | - | 214 | 0.7 | - | Fixed | 67 | 2 | Isolated | - | - | - | 1 | - | Y | - | Y | Y | - | - | - | - | - | - | 0.9 | - | - | - | 0.91 | 188 | 93.9 | 43.5 | 250000 | 145700 | -40 | 70 | √ | - | - | √ | - | [11 empty] | - | - | - | - | - | Auto Recovery | Decrease Current | - | 225 | - | - | - | - | √ | 5 | bar: CQC to Australia Cert.* TUV
ETC-150S | ETC-150S105DT | DT | New Site Datasheet Link: | NRND | ESD-150SxxxDT | CC | 312 ~ 528 | - | 150 | 71 | - | 142 | 1.05 | - | Fixed | 67 | 2 | Isolated | - | 0~10V | - | 1 | - | Y | - | Y | Y | - | - | - | - | - | - | 0.9 | - | - | - | 0.9 | 188 | 93.9 | 43.5 | 250000 | 145700 | -40 | 70 | √ | - | - | √ | - | [11 empty] | - | - | - | - | - | Auto Recovery | Decrease Current | - | 155 | 12 | 20 | - | - | √ | 5 | bar: CQC to Australia Cert.* TUV
ETC-150S | ETC-150S105ST | ST | New Site Datasheet Link: | NRND | ESD-150SxxxDT | CC | 312 ~ 528 | - | 150 | 71 | - | 142 | 1.05 | - | Fixed | 67 | 2 | Isolated | - | - | - | 1 | - | Y | - | Y | Y | - | - | - | - | - | - | 0.9 | - | - | - | 0.9 | 188 | 93.9 | 43.5 | 250000 | 145700 | -40 | 70 | √ | - | - | √ | - | [11 empty] | - | - | - | - | - | Auto Recovery | Decrease Current | - | 155 | - | - | - | - | √ | 5 | bar: CQC to Australia Cert.* TUV
ETC-150S | ETC-150S140DT | DT | New Site Datasheet Link: | NRND | ESD-150SxxxDT | CC | 312 ~ 528 | - | 150 | 53 | - | 107 | 1.4 | - | Fixed | 67 | 2 | Isolated | - | 0~10V | - | 1 | - | Y | - | Y | Y | - | - | - | - | - | - | 0.9 | - | - | - | 0.9 | 188 | 93.9 | 43.5 | 250000 | 145700 | -40 | 70 | √ | - | - | √ | - | [11 empty] | - | - | - | - | - | Auto Recovery | Decrease Current | - | 120 | 12 | 20 | - | - | √ | 5 | bar: CQC to Australia Cert.* TUV
ETC-150S | ETC-150S140ST | ST | New Site Datasheet Link: | NRND | ESD-150SxxxDT | CC | 312 ~ 528 | - | 150 | 53 | - | 107 | 1.4 | - | Fixed | 67 | 2 | Isolated | - | - | - | 1 | - | Y | - | Y | Y | - | - | - | - | - | - | 0.9 | - | - | - | 0.9 | 188 | 93.9 | 43.5 | 250000 | 145700 | -40 | 70 | √ | - | - | √ | - | [11 empty] | - | - | - | - | - | Auto Recovery | Decrease Current | - | 120 | - | - | - | - | √ | 5 | bar: CQC to Australia Cert.* TUV
ETC-150S | ETC-150S210DT | DT | New Site Datasheet Link: | NRND | ESD-150SxxxDT | CC | 312 ~ 528 | - | 150 | 35 | - | 71 | 2.1 | - | Fixed | 67 | 2 | Isolated | - | 0~10V | - | 1 | - | Y | - | Y | Y | - | - | - | - | - | - | 0.9 | - | - | - | 0.9 | 188 | 93.9 | 43.5 | 250000 | 145700 | -40 | 70 | √ | - | - | √ | - | [11 empty] | - | - | - | - | - | Auto Recovery | Decrease Current | - | 85 | 12 | 20 | - | - | √ | 5 | bar: CQC to Australia Cert.* TUV
ETC-150S | ETC-150S210ST | ST | New Site Datasheet Link: | NRND | ESD-150SxxxDT | CC | 312 ~ 528 | - | 150 | 35 | - | 71 | 2.1 | - | Fixed | 67 | 2 | Isolated | - | - | - | 1 | - | Y | - | Y | Y | - | - | - | - | - | - | 0.9 | - | - | - | 0.9 | 188 | 93.9 | 43.5 | 250000 | 145700 | -40 | 70 | √ | - | - | √ | - | [11 empty] | - | - | - | - | - | Auto Recovery | Decrease Current | - | 85 | - | - | - | - | √ | 5 | bar: CQC to Australia Cert.* TUV
ETC-150S | ETC-150S280DT | DT | New Site Datasheet Link: | NRND | ESD-150SxxxDT | CC | 312 ~ 528 | - | 150 | 27 | - | 54 | 2.8 | - | Fixed | 67 | 2 | Isolated | - | 0~10V | - | 1 | - | Y | - | Y | Y | - | - | - | - | - | - | 0.9 | - | - | - | 0.9 | 188 | 93.9 | 43.5 | 250000 | 145700 | -40 | 70 | √ | - | - | √ | - | [11 empty] | - | - | - | - | - | Auto Recovery | Decrease Current | - | 65 | 12 | 20 | - | - | √ | 5 | bar: CQC to Australia Cert.* TUV
ETC-150S | ETC-150S280ST | ST | New Site Datasheet Link: | NRND | ESD-150SxxxDT | CC | 312 ~ 528 | - | 150 | 27 | - | 54 | 2.8 | - | Fixed | 67 | 2 | Isolated | - | - | - | 1 | - | Y | - | Y | Y | - | - | - | - | - | - | 0.9 | - | - | - | 0.9 | 188 | 93.9 | 43.5 | 250000 | 145700 | -40 | 70 | √ | - | - | √ | - | [11 empty] | - | - | - | - | - | Auto Recovery | Decrease Current | - | 65 | - | - | - | - | √ | 5 | bar: CQC to Australia Cert.* TUV
ETC-150S | ETC-150S350DT | DT | New Site Datasheet Link: | NRND | ESD-150SxxxDT | CC | 312 ~ 528 | - | 150 | 21 | - | 43 | 3.5 | - | Fixed | 67 | 2 | Isolated | - | 0~10V | - | 1 | - | Y | - | Y | Y | - | - | - | - | - | - | 0.9 | - | - | - | 0.89 | 188 | 93.9 | 43.5 | 250000 | 145700 | -40 | 70 | √ | - | - | √ | - | [11 empty] | - | - | - | - | - | Auto Recovery | Decrease Current | - | 50 | 12 | 20 | - | - | √ | 5 | bar: CQC to Australia Cert.* TUV
ETC-150S | ETC-150S350ST | ST | New Site Datasheet Link: | NRND | ESD-150SxxxDT | CC | 312 ~ 528 | - | 150 | 21 | - | 43 | 3.5 | - | Fixed | 67 | 2 | Isolated | - | - | - | 1 | - | Y | - | Y | Y | - | - | - | - | - | - | 0.9 | - | - | - | 0.89 | 188 | 93.9 | 43.5 | 250000 | 145700 | -40 | 70 | √ | - | - | √ | - | [11 empty] | - | - | - | - | - | Auto Recovery | Decrease Current | - | 50 | - | - | - | - | √ | 5 | bar: CQC to Australia Cert.* TUV
ETC-150S | ETC-150S420DT | DT | New Site Datasheet Link: | NRND | ESD-150SxxxDT | CC | 312 ~ 528 | - | 150 | 18 | - | 36 | 4.2 | - | Fixed | 67 | 2 | Isolated | - | 0~10V | - | 1 | - | Y | - | Y | Y | - | - | - | - | - | - | 0.9 | - | - | - | 0.89 | 188 | 93.9 | 43.5 | 250000 | 145700 | -40 | 70 | √ | - | - | √ | - | [11 empty] | - | - | - | - | - | Auto Recovery | Decrease Current | - | 42 | 12 | 20 | - | - | √ | 5 | bar: CQC to Australia Cert.* TUV
ETC-150S | ETC-150S420ST | ST | New Site Datasheet Link: | NRND | ESD-150SxxxDT | CC | 312 ~ 528 | - | 150 | 18 | - | 36 | 4.2 | - | Fixed | 67 | 2 | Isolated | - | - | - | 1 | - | Y | - | Y | Y | - | - | - | - | - | - | 0.9 | - | - | - | 0.89 | 188 | 93.9 | 43.5 | 250000 | 145700 | -40 | 70 | √ | - | - | √ | - | [11 empty] | - | - | - | - | - | Auto Recovery | Decrease Current | - | 42 | - | - | - | - | √ | 5 | bar: CQC to Australia Cert.* TUV
ETV-300S | ETV-300S024ST | ST | New Site Datasheet Link: | NRND | ESV-320SxxxST | CV | 312 ~ 528 | - | 300 | 23.28 | 24 | 24.72 | 0 ~ 12.5 | - | Fixed | 67 | 2 | Isolated | - | - | - | 1 | - | Y | - | Y | Y | - | - | - | - | - | - | 0.94 | - | - | - | 90% | 224 | 93.9 | 43.5 | 210000 | 120000 | -40 | 70 | √ | √ | - | √ | - | [11 empty] | - | - | - | - | - | Hiccup | Auto Recovery | - | - | - | - | - | - | √ | 5 | bar: CQC to Australia Cert.* TUV
ETV-300S | ETV-300S028ST | ST | New Site Datasheet Link: | NRND | ESV-320SxxxST | CV | 312 ~ 528 | - | 300 | 27.16 | 28 | 28.84 | 0 ~ 10.7 | - | Fixed | 67 | 2 | Isolated | - | - | - | 1 | - | Y | - | Y | Y | - | - | - | - | - | - | 0.94 | - | - | - | 91% | 224 | 93.9 | 43.5 | 210000 | 120000 | -40 | 70 | √ | √ | - | √ | - | [11 empty] | - | - | - | - | - | Hiccup | Auto Recovery | - | - | - | - | - | - | √ | 5 | bar: CQC to Australia Cert.* TUV
ETV-300S | ETV-300S036ST | ST | New Site Datasheet Link: | NRND | ESV-320SxxxST | CV | 312 ~ 528 | - | 300 | 34.92 | 36 | 37.08 | 0 ~ 8.33 | - | Fixed | 67 | 2 | Isolated | - | - | - | 1 | - | Y | - | Y | Y | - | - | - | - | - | - | 0.94 | - | - | - | 91% | 224 | 93.9 | 43.5 | 210000 | 120000 | -40 | 70 | √ | - | - | √ | - | [11 empty] | - | - | - | - | - | Hiccup | Auto Recovery | - | - | - | - | - | - | √ | 5 | bar: CQC to Australia Cert.* TUV
ETV-300S | ETV-300S042ST | ST | New Site Datasheet Link: | NRND | ESV-320SxxxST | CV | 312 ~ 528 | - | 300 | 40.74 | 42 | 43.26 | 0 ~ 7.15 | - | Fixed | 67 | 2 | Isolated | - | - | - | 1 | - | Y | - | Y | Y | - | - | - | - | - | - | 0.94 | - | - | - | 91% | 224 | 93.9 | 43.5 | 210000 | 120000 | -40 | 70 | √ | √ | - | √ | - | [11 empty] | - | - | - | - | - | Hiccup | Auto Recovery | - | - | - | - | - | - | √ | 5 | bar: CQC to Australia Cert.* TUV
ETV-300S | ETV-300S048ST | ST | New Site Datasheet Link: | NRND | ESV-320SxxxST | CV | 312 ~ 528 | - | 300 | 46.56 | 48 | 49.44 | 0 ~ 6.25 | - | Fixed | 67 | 2 | Isolated | - | - | - | 1 | - | Y | - | Y | Y | - | - | - | - | - | - | 0.94 | - | - | - | 91% | 224 | 93.9 | 43.5 | 210000 | 120000 | -40 | 70 | √ | √ | - | √ | - | [11 empty] | - | - | - | - | - | Hiccup | Auto Recovery | - | - | - | - | - | - | √ | 5 | bar: CQC to Australia Cert.* TUV
ETV-500S | ETV-500S024ST | ST | New Site Datasheet Link: | NRND | ESV-600SxxxST | CV | 312 ~ 528 | - | 480 | 22.8 | 24 | 25.2 | 0 ~ 20 | - | Fixed | 67 | 2 | Isolated | - | - | - | 1 | - | Y | - | Y | Y | - | - | - | - | - | - | 0.96 | - | - | - | 0.935 | 264 | 108 | 45.5 | 215000 | 119000 | -40 | 70 | √ | √ | - | √ | - | [11 empty] | - | - | - | - | - | Hiccup | Auto Recovery | - | - | - | - | - | - | √ | 5 | bar: CQC to Australia Cert.* TUV
ETV-500S | ETV-500S028ST | ST | New Site Datasheet Link: | NRND | ESV-600SxxxST | CV | 312 ~ 528 | - | 500 | 26.6 | 28 | 29.4 | 0 ~ 17.85 | - | Fixed | 67 | 2 | Isolated | - | - | - | 1 | - | Y | - | Y | Y | - | - | - | - | - | - | 0.96 | - | - | - | 0.94 | 264 | 108 | 45.5 | 215000 | 119000 | -40 | 70 | √ | √ | - | √ | - | [11 empty] | - | - | - | - | - | Hiccup | Auto Recovery | - | - | - | - | - | - | √ | 5 | bar: CQC to Australia Cert.* TUV
ETV-500S | ETV-500S036ST | ST | New Site Datasheet Link: | NRND | ESV-600SxxxST | CV | 312 ~ 528 | - | 500 | 34.2 | 36 | 37.8 | 0 ~ 13.88 | - | Fixed | 67 | 2 | Isolated | - | - | - | 1 | - | Y | - | Y | Y | - | - | - | - | - | - | 0.96 | - | - | - | 0.945 | 264 | 108 | 45.5 | 215000 | 119000 | -40 | 70 | √ | √ | - | √ | - | [11 empty] | - | - | - | - | - | Hiccup | Auto Recovery | - | - | - | - | - | - | √ | 5 | bar: CQC to Australia Cert.* TUV
ETV-500S | ETV-500S042ST | ST | New Site Datasheet Link: | NRND | ESV-600SxxxST | CV | 312 ~ 528 | - | 500 | 39.9 | 42 | 44.1 | 0 ~ 11.9 | - | Fixed | 67 | 2 | Isolated | - | - | - | 1 | - | Y | - | Y | Y | - | - | - | - | - | - | 0.96 | - | - | - | 0.945 | 264 | 108 | 45.5 | 215000 | 119000 | -40 | 70 | √ | √ | - | √ | - | [11 empty] | - | - | - | - | - | Hiccup | Auto Recovery | - | - | - | - | - | - | √ | 5 | bar: CQC to Australia Cert.* TUV
ETV-500S | ETV-500S048ST | ST | New Site Datasheet Link: | NRND | ESV-600SxxxST | CV | 312 ~ 528 | - | 500 | 45.6 | 48 | 50.4 | 0 ~ 10.41 | - | Fixed | 67 | 2 | Isolated | - | - | - | 1 | - | Y | - | Y | Y | - | - | - | - | - | - | 0.96 | - | - | - | 0.945 | 264 | 108 | 45.5 | 215000 | 119000 | -40 | 70 | √ | √ | - | √ | - | [11 empty] | - | - | - | - | - | Hiccup | Auto Recovery | - | - | - | - | - | - | √ | 5 | bar: CQC to Australia Cert.* TUV
EUB-075S | EUB-075S105ST | ST |  |  |  | CC(CP) | 90 ~ 305 | 127 ~ 300 / 127 ~ 250 | 75 | 36 | - | 107 | 0.7 ~ 1.05 | 0.7 ~ 1.05 | Potentiometer | 67 | 1 | Isolated | - | - | - | 1 | - | Y | - | Y | Y | - | - | - | 0.98 | 0.96 | - | - | 89.5% | 91% | 91% | - | 140 | 60 | 36.5 | 548000 | 79000 | -40 | 70 | √ | √ | - | √ | - | [11 empty] | - | - | - | - | - | Auto Recovery | Decrease Current | - | 119 | - | - | - | - |  | 5 | bar: CQC to Australia Cert.* TUV
EUB-075S | EUB-075S175ST | ST |  |  |  | CC(CP) | 90 ~ 305 | 127 ~ 300 / 127 ~ 250 | 75 | 22 | - | 63 | 1.19 ~ 1.75 | 1.19 ~ 1.75 | Potentiometer | 67 | 1 | Isolated | - | - | - | 1 | - | Y | - | Y | Y | - | - | - | 0.98 | 0.96 | - | - | 88.5% | 90.5% | 90.5% | - | 140 | 60 | 36.5 | 548000 | 79000 | -40 | 70 | √ | √ | - | √ | - | [11 empty] | - | - | - | - | - | Auto Recovery | Decrease Current | - | 78 | - | - | - | - |  | 5 | bar: CQC to Australia Cert.* TUV
EUB-075S | EUB-075S280ST | ST |  |  |  | CC(CP) | 90 ~ 305 | 127 ~ 300 / 127 ~ 250 | 75 | 14 | - | 39 | 1.92 ~ 2.8 | 1.92 ~ 2.8 | Potentiometer | 67 | 1 | Isolated | - | - | - | 1 | - | Y | - | Y | Y | - | Y | Y | 0.98 | 0.96 | - | - | 87% | 89.5% | 89.5% | - | 140 | 60 | 36.5 | 548000 | 79000 | -40 | 70 | √ | √ | - | √ | - | [11 empty] | - | - | - | - | - | Auto Recovery | Decrease Current | - | 59 | - | - | - | - |  | 5 | bar: CQC to Australia Cert.* TUV
EUB-075S | EUB-075S105SV | SV |  |  |  | CC(CP) | 90 ~ 305 | 127 ~ 250 | 75 | 36 | - | 107 | 0.7 ~ 1.05 | 0.7 ~ 1.05 | Potentiometer | 67 | 1 | Isolated | - | - | - | 1 | Y | - | - | - | Y | - | - | - | 0.98 | 0.96 | - | - | 89.5% | 91% | 91% | - | 140 | 60 | 36.5 | 548000 | 79000 | -40 | 70 | - | √ | - | - | √ | [11 empty] | - | - | - | - | - | Auto Recovery | Decrease Current | - | 119 | - | - | - | - |  | 5 | bar: CQC to Australia Cert.* TUV
EUB-075S | EUB-075S175SV | SV |  |  |  | CC(CP) | 90 ~ 305 | 127 ~ 250 | 75 | 22 | - | 63 | 1.19 ~ 1.75 | 1.19 ~ 1.75 | Potentiometer | 67 | 1 | Isolated | - | - | - | 1 | Y | - | - | - | Y | - | - | - | 0.98 | 0.96 | - | - | 88.5% | 90.5% | 90.5% | - | 140 | 60 | 36.5 | 548000 | 79000 | -40 | 70 | - | √ | - | - | √ | [11 empty] | - | - | - | - | - | Auto Recovery | Decrease Current | - | 78 | - | - | - | - |  | 5 | bar: CQC to Australia Cert.* TUV
EUB-075S | EUB-075S280SV | SV |  |  |  | CC(CP) | 90 ~ 305 | 127 ~ 250 | 75 | 14 | - | 39 | 1.92 ~ 2.8 | 1.92 ~ 2.8 | Potentiometer | 67 | 1 | Isolated | - | - | - | 1 | Y | - | - | - | Y | - | - | - | 0.98 | 0.96 | - | - | 87% | 89.5% | 89.5% | - | 140 | 60 | 36.5 | 548000 | 79000 | -40 | 70 | - | √ | - | - | √ | [11 empty] | - | - | - | - | - | Auto Recovery | Decrease Current | - | 59 | - | - | - | - |  | 5 | bar: CQC to Australia Cert.* TUV
EUB-096S | EUB-096S105ST | ST |  |  |  | CC(CP) | 90 ~ 305 | 127 ~ 300 / 127 ~ 250 | 96 | 48 | - | 137 | 0.7 ~ 1.05 | 0.7 ~ 1.05 | Potentiometer | 67 | 2 | Isolated | - | - | - | 1 | - | Y | - | Y | Y | - | - | - | 0.99 | 0.96 | - | - | 90.5% | 93% | 93.5% | - | 153 | 60 | 36.5 | 355000 | 77000 | -40 | 70 | √ | √ | - | √ | - | [11 empty] | - | - | - | - | - | Auto Recovery | Decrease Current | - | 160 | - | - | - | - |  | 5 | bar: CQC to Australia Cert.* TUV
EUB-096S | EUB-096S210ST | ST |  |  |  | CC(CP) | 90 ~ 305 | 127 ~ 300 / 127 ~ 250 | 96 | 24 | - | 69 | 1.4 ~ 2.1 | 1.4 ~ 2.1 | Potentiometer | 67 | 2 | Isolated | - | - | - | 1 | - | Y | - | Y | Y | - | - | - | 0.99 | 0.96 | - | - | 89.5% | 92% | 92% | - | 153 | 60 | 36.5 | 355000 | 77000 | -40 | 70 | √ | √ | - | √ | - | [11 empty] | - | - | - | - | - | Auto Recovery | Decrease Current | - | 85 | - | - | - | - |  | 5 | bar: CQC to Australia Cert.* TUV
EUB-096S | EUB-096S350ST | ST |  |  |  | CC(CP) | 90 ~ 305 | 127 ~ 300 / 127 ~ 250 | 96 | 14 | - | 36 | 2.625 ~ 3.5 | 2.625 ~ 3.5 | Potentiometer | 67 | 2 | Isolated | - | - | - | 1 | - | Y | - | Y | Y | - | Y | Y | 0.99 | 0.96 | - | - | 89.5% | 91.5% | 92% | - | 153 | 60 | 36.5 | 355000 | 77000 | -40 | 70 | √ | √ | - | √ | - | [11 empty] | - | - | - | - | - | Auto Recovery | Decrease Current | - | 50 | - | - | - | - |  | 5 | bar: CQC to Australia Cert.* TUV
EUB-096S | EUB-096S105SV | SV |  |  |  | CC(CP) | 90 ~ 305 | 127 ~ 250 | 96 | 48 | - | 137 | 0.7 ~ 1.05 | 0.7 ~ 1.05 | Potentiometer | 67 | 2 | Isolated | - | - | - | 1 | Y | - | - | - | Y | - | - | - | 0.99 | 0.96 | - | - | 90.5% | 93% | 93.5% | - | 153 | 60 | 36.5 | 355000 | 77000 | -40 | 70 | - | √ | - | - | √ | [11 empty] | - | - | - | - | - | Auto Recovery | Decrease Current | - | 160 | - | - | - | - |  | 5 | bar: CQC to Australia Cert.* TUV
EUB-096S | EUB-096S210SV | SV |  |  |  | CC(CP) | 90 ~ 305 | 127 ~ 250 | 96 | 24 | - | 69 | 1.4 ~ 2.1 | 1.4 ~ 2.1 | Potentiometer | 67 | 2 | Isolated | - | - | - | 1 | Y | - | - | - | Y | - | - | - | 0.99 | 0.96 | - | - | 89.5% | 92% | 92% | - | 153 | 60 | 36.5 | 355000 | 77000 | -40 | 70 | - | √ | - | - | √ | [11 empty] | √ | - | - | - | - | Auto Recovery | Decrease Current | - | 85 | - | - | - | - |  | 5 | bar: CQC to Australia Cert.* TUV
EUB-096S | EUB-096S350SV | SV |  |  |  | CC(CP) | 90 ~ 305 | 127 ~ 250 | 96 | 14 | - | 36 | 2.625 ~ 3.5 | 2.625 ~ 3.5 | Potentiometer | 67 | 2 | Isolated | - | - | - | 1 | Y | - | - | - | Y | - | - | - | 0.99 | 0.96 | - | - | 89.5% | 91.5% | 92% | - | 153 | 60 | 36.5 | 355000 | 77000 | -40 | 70 | - | √ | - | - | √ | [11 empty] | √ | - | - | - | - | Auto Recovery | Decrease Current | - | 50 | - | - | - | - |  | 5 | bar: CQC to Australia Cert.* TUV
EUB-150S | EUB-150S105ST | ST |  |  |  | CC(CP) | 90 ~ 305 | 127 ~ 300 / 127 ~ 250 | 150 | 75 | - | 214 | 0.7 ~ 1.05 | 0.7 ~ 1.05 | Potentiometer | 67 | 2 | Isolated | - | - | - | 1 | - | Y | - | Y | Y | - | - | - | 0.99 | 0.96 | - | - | 90.5% | 93% | 93.5% | - | 163 | 60 | 36.5 | 210000 | 77000 | -40 | 70 | √ | √ | - | √ | - | [11 empty] | - | - | - | - | - | Auto Recovery | Decrease Current | - | 250 | - | - | - | - |  | 5 | bar: CQC to Australia Cert.* TUV
EUB-150S | EUB-150S210ST | ST |  |  |  | CC(CP) | 90 ~ 305 | 127 ~ 300 / 127 ~ 250 | 150 | 38 | - | 107 | 1.4 ~ 2.1 | 1.4 ~ 2.1 | Potentiometer | 67 | 2 | Isolated | - | - | - | 1 | - | Y | - | Y | Y | - | - | - | 0.99 | 0.96 | - | - | 90.5% | 93% | 93.5% | - | 163 | 60 | 36.5 | 210000 | 77000 | -40 | 70 | √ | √ | - | √ | - | [11 empty] | - | - | - | - | - | Auto Recovery | Decrease Current | - | 120 | - | - | - | - |  | 5 | bar: CQC to Australia Cert.* TUV
EUB-150S | EUB-150S350ST | ST |  |  |  | CC(CP) | 90 ~ 305 | 127 ~ 300 / 127 ~ 250 | 150 | 22 | - | 61 | 2.45 ~ 3.5 | 2.45 ~ 3.5 | Potentiometer | 67 | 2 | Isolated | - | - | - | 1 | - | Y | - | Y | Y | - | - | - | 0.99 | 0.96 | - | - | 90% | 92.5% | 93% | - | 163 | 60 | 36.5 | 210000 | 77000 | -40 | 70 | √ | √ | - | √ | - | [11 empty] | - | - | - | - | - | Auto Recovery | Decrease Current | - | 80 | - | - | - | - |  | 5 | bar: CQC to Australia Cert.* TUV
EUB-150S | EUB-150S560ST | ST |  |  |  | CC(CP) | 90 ~ 305 | 127 ~ 300 / 127 ~ 250 | 150 | 14 | - | 36 | 4.2 ~ 5.6 | 4.2 ~ 5.6 | Potentiometer | 67 | 2 | Isolated | - | - | - | 1 | - | Y | - | Y | Y | - | - | - | 0.99 | 0.96 | - | - | 90% | 92% | 92% | - | 163 | 60 | 36.5 | 210000 | 77000 | -40 | 70 | √ | √ | - | √ | - | [11 empty] | - | - | - | - | - | Auto Recovery | Decrease Current | - | 50 | - | - | - | - |  | 5 | bar: CQC to Australia Cert.* TUV
EUB-150S | EUB-150S105SV | SV |  |  |  | CC(CP) | 90 ~ 305 | 127 ~ 250 | 150 | 75 | - | 214 | 0.7 ~ 1.05 | 0.7 ~ 1.05 | Potentiometer | 67 | 2 | Isolated | - | - | - | 1 | Y | - | - | - | Y | - | - | - | 0.99 | 0.96 | - | - | 90.5% | 93% | 93.5% | - | 163 | 60 | 36.5 | 210000 | 77000 | -40 | 70 | - | √ | - | - | √ | [11 empty] | - | - | - | - | - | Auto Recovery | Decrease Current | - | 250 | - | - | - | - |  | 5 | bar: CQC to Australia Cert.* TUV
EUB-150S | EUB-150S210SV | SV |  |  |  | CC(CP) | 90 ~ 305 | 127 ~ 250 | 150 | 38 | - | 107 | 1.4 ~ 2.1 | 1.4 ~ 2.1 | Potentiometer | 67 | 2 | Isolated | - | - | - | 1 | Y | - | - | - | Y | - | - | - | 0.99 | 0.96 | - | - | 90.5% | 93% | 93.5% | - | 163 | 60 | 36.5 | 210000 | 77000 | -40 | 70 | - | √ | - | - | √ | [11 empty] | √ | - | - | - | - | Auto Recovery | Decrease Current | - | 120 | - | - | - | - |  | 5 | bar: CQC to Australia Cert.* TUV
EUB-150S | EUB-150S350SV | SV |  |  |  | CC(CP) | 90 ~ 305 | 127 ~ 250 | 150 | 22 | - | 61 | 2.45 ~ 3.5 | 2.45 ~ 3.5 | Potentiometer | 67 | 2 | Isolated | - | - | - | 1 | Y | - | - | - | Y | - | - | - | 0.99 | 0.96 | - | - | 90% | 92.5% | 93% | - | 163 | 60 | 36.5 | 210000 | 77000 | -40 | 70 | - | √ | - | - | √ | [11 empty] | √ | - | - | - | - | Auto Recovery | Decrease Current | - | 80 | - | - | - | - |  | 5 | bar: CQC to Australia Cert.* TUV
EUB-150S | EUB-150S560SV | SV |  |  |  | CC(CP) | 90 ~ 305 | 127 ~ 250 | 150 | 14 | - | 36 | 4.2 ~ 5.6 | 4.2 ~ 5.6 | Potentiometer | 67 | 2 | Isolated | - | - | - | 1 | Y | - | - | - | Y | - | - | - | 0.99 | 0.96 | - | - | 90% | 92% | 92% | - | 163 | 60 | 36.5 | 210000 | 77000 | -40 | 70 | - | √ | - | - | √ | [11 empty] | √ | - | - | - | - | Auto Recovery | Decrease Current | - | 50 | - | - | - | - |  | 5 | bar: CQC to Australia Cert.* TUV
EUC-025S | EUC-025S035DS | DS | New Site Datasheet Link: | NRND | EUC-026SxxxDS | CC | 90 ~ 305 | - | 25 | 24 | - | 72 | 0.35 | - | Fixed | 66 | 1 | Isolated | - | 0~10V | - | 1 | - | Y | Y | - | - | Y* | - | - | 0.98 | 0.92 | - | - | 83% | 84% | - | - | 78 | 80 | 27 | 484000 | 79000 | -20 | 70 | √ | √ | - | √ | - | [11 empty] | - | - | - | - | - | Auto Recovery | Auto Recovery | - | 79 | 10 | 2 | - | - |  | 5 | bar: CQC to Australia Cert.* TUV
EUC-025S | EUC-025S035PS | PS | New Site Datasheet Link: | NRND | EUC-026SxxxPS | CC | 90 ~ 305 | - | 25 | 24 | - | 72 | 0.35 | - | Fixed | 66 | 1 | Isolated | - | - | - | 1 | - | Y | Y | - | - | Y* | - | - | 0.98 | 0.92 | - | - | 83% | 84% | - | - | 78 | 80 | 27 | 484000 | 79000 | -20 | 70 | √ | √ | - | √ | - | [11 empty] | - | - | - | - | - | Auto Recovery | Auto Recovery | - | 79 | - | - | - | - |  | 5 | bar: CQC to Australia Cert.* TUV
EUC-025S | EUC-025S045DS | DS | New Site Datasheet Link: | NRND | EUC-026SxxxDS | CC | 90 ~ 305 | - | 25 | 19 | - | 56 | 0.45 | - | Fixed | 66 | 1 | Isolated | - | 0~10V | - | 1 | - | Y | Y | - | - | Y* | Y | - | 0.98 | 0.92 | - | - | 83% | 84% | - | - | 78 | 80 | 27 | 484000 | 79000 | -20 | 70 | √ | √ | - | √ | - | [11 empty] | - | - | - | - | - | Auto Recovery | Auto Recovery | - | 61 | 10 | 2 | - | - |  | 5 | bar: CQC to Australia Cert.* TUV
EUC-025S | EUC-025S045PS | PS | New Site Datasheet Link: | NRND | EUC-026SxxxPS | CC | 90 ~ 305 | - | 25 | 19 | - | 56 | 0.45 | - | Fixed | 66 | 1 | Isolated | - | - | - | 1 | - | Y | Y | - | - | Y* | Y | - | 0.98 | 0.92 | - | - | 83% | 84% | - | - | 78 | 80 | 27 | 484000 | 79000 | -20 | 70 | √ | √ | - | √ | - | [11 empty] | - | - | - | - | - | Auto Recovery | Auto Recovery | - | 61 | - | - | - | - |  | 5 | bar: CQC to Australia Cert.* TUV
EUC-025S | EUC-025S062DS | DS | New Site Datasheet Link: | NRND | EUC-026SxxxDS | CC | 90 ~ 305 | - | 25 | 13 | - | 40 | 0.62 | - | Fixed | 66 | 1 | Isolated | - | 0~10V | - | 1 | - | Y | Y | - | - | Y* | Y | - | 0.98 | 0.92 | - | - | 82% | 83% | - | - | 78 | 80 | 27 | 484000 | 79000 | -20 | 70 | √ | √ | - | √ | - | [11 empty] | - | - | - | - | - | Auto Recovery | Auto Recovery | - | 48 | 10 | 2 | - | - |  | 5 | bar: CQC to Australia Cert.* TUV
EUC-025S | EUC-025S062PS | PS | New Site Datasheet Link: | NRND | EUC-026SxxxPS | CC | 90 ~ 305 | - | 25 | 13 | - | 40 | 0.62 | - | Fixed | 66 | 1 | Isolated | - | - | - | 1 | - | Y | Y | - | - | Y* | Y | - | 0.98 | 0.92 | - | - | 82% | 83% | - | - | 78 | 80 | 27 | 484000 | 79000 | -20 | 70 | √ | √ | - | √ | - | [11 empty] | - | - | - | - | - | Auto Recovery | Auto Recovery | - | 48 | - | - | - | - |  | 5 | bar: CQC to Australia Cert.* TUV
EUC-025S | EUC-025S070DS | DS | New Site Datasheet Link: | NRND | EUC-026SxxxDS | CC | 90 ~ 305 | - | 25 | 12 | - | 36 | 0.7 | - | Fixed | 66 | 1 | Isolated | - | 0~10V | - | 1 | - | Y | Y | - | - | Y* | Y | Y | 0.98 | 0.92 | - | - | 82% | 83% | - | - | 78 | 80 | 27 | 484000 | 79000 | -20 | 70 | √ | √ | - | √ | - | [11 empty] | - | - | - | - | - | Auto Recovery | Auto Recovery | - | 42 | 10 | 2 | - | - |  | 5 | bar: CQC to Australia Cert.* TUV
EUC-025S | EUC-025S070PS | PS | New Site Datasheet Link: | NRND | EUC-026SxxxPS | CC | 90 ~ 305 | - | 25 | 12 | - | 36 | 0.7 | - | Fixed | 66 | 1 | Isolated | - | - | - | 1 | - | Y | Y | - | - | Y* | Y | Y | 0.98 | 0.92 | - | - | 82% | 83% | - | - | 78 | 80 | 27 | 484000 | 79000 | -20 | 70 | √ | √ | - | √ | - | [11 empty] | - | - | - | - | - | Auto Recovery | Auto Recovery | - | 42 | - | - | - | - |  | 5 | bar: CQC to Australia Cert.* TUV
EUC-025S | EUC-025S105DS | DS | New Site Datasheet Link: | NRND | EUC-026SxxxDS | CC | 90 ~ 305 | - | 25 | 8 | - | 24 | 1.05 | - | Fixed | 66 | 1 | Isolated | - | 0~10V | - | 1 | - | Y | Y | - | - | Y* | Y | Y | 0.98 | 0.92 | - | - | 81% | 82% | - | - | 78 | 80 | 27 | 484000 | 79000 | -20 | 70 | √ | √ | - | √ | - | [11 empty] | - | - | - | - | - | Auto Recovery | Auto Recovery | - | 30 | 10 | 2 | - | - |  | 5 | bar: CQC to Australia Cert.* TUV
EUC-025S | EUC-025S105PS | PS | New Site Datasheet Link: | NRND | EUC-026SxxxPS | CC | 90 ~ 305 | - | 25 | 8 | - | 24 | 1.05 | - | Fixed | 66 | 1 | Isolated | - | - | - | 1 | - | Y | Y | - | - | Y* | Y | Y | 0.98 | 0.92 | - | - | 81% | 82% | - | - | 78 | 80 | 27 | 484000 | 79000 | -20 | 70 | √ | √ | - | √ | - | [11 empty] | - | - | - | - | - | Auto Recovery | Auto Recovery | - | 30 | - | - | - | - |  | 5 | bar: CQC to Australia Cert.* TUV
EUC-025S | EUC-025S140DS | DS | New Site Datasheet Link: | NRND | EUC-026SxxxDS | CC | 90 ~ 305 | - | 25 | 6 | - | 18 | 1.4 | - | Fixed | 66 | 1 | Isolated | - | 0~10V | - | 1 | - | Y | Y | - | - | Y* | Y | Y | 0.98 | 0.92 | - | - | 80% | 81% | - | - | 78 | 80 | 27 | 484000 | 79000 | -20 | 70 | √ | √ | - | √ | - | [11 empty] | - | - | - | - | - | Auto Recovery | Auto Recovery | - | 22 | 10 | 2 | - | - |  | 5 | bar: CQC to Australia Cert.* TUV
EUC-025S | EUC-025S140PS | PS | New Site Datasheet Link: | NRND | EUC-026SxxxPS | CC | 90 ~ 305 | - | 25 | 6 | - | 18 | 1.4 | - | Fixed | 66 | 1 | Isolated | - | - | - | 1 | - | Y | Y | - | - | Y* | Y | Y | 0.98 | 0.92 | - | - | 80% | 81% | - | - | 78 | 80 | 27 | 484000 | 79000 | -20 | 70 | √ | √ | - | √ | - | [11 empty] | - | - | - | - | - | Auto Recovery | Auto Recovery | - | 22 | - | - | - | - |  | 5 | bar: CQC to Australia Cert.* TUV
EUC-025S | EUC-025S175DS | DS | New Site Datasheet Link: | NRND | EUC-026SxxxDS | CC | 90 ~ 305 | - | 25 | 5 | - | 14 | 1.75 | - | Fixed | 66 | 1 | Isolated | - | 0~10V | - | 1 | - | Y | Y | - | - | Y* | Y | Y | 0.98 | 0.92 | - | - | 80% | 81% | - | - | 78 | 80 | 27 | 484000 | 79000 | -20 | 70 | √ | √ | - | √ | - | [11 empty] | - | - | - | - | - | Auto Recovery | Auto Recovery | - | 18 | 10 | 2 | - | - |  | 5 | bar: CQC to Australia Cert.* TUV
EUC-025S | EUC-025S175PS | PS | New Site Datasheet Link: | NRND | EUC-026SxxxPS | CC | 90 ~ 305 | - | 25 | 5 | - | 14 | 1.75 | - | Fixed | 66 | 1 | Isolated | - | - | - | 1 | - | Y | Y | - | - | Y* | Y | Y | 0.98 | 0.92 | - | - | 80% | 81% | - | - | 78 | 80 | 27 | 484000 | 79000 | -20 | 70 | √ | √ | - | √ | - | [11 empty] | - | - | - | - | - | Auto Recovery | Auto Recovery | - | 18 | - | - | - | - |  | 5 | bar: CQC to Australia Cert.* TUV
EUC-025S | EUC-025S208DS | DS | New Site Datasheet Link: | NRND | EUC-026SxxxDS | CC | 90 ~ 305 | - | 25 | 4 | - | 12 | 2.08 | - | Fixed | 66 | 1 | Isolated | - | 0~10V | - | 1 | - | Y | Y | - | - | Y* | Y | Y | 0.98 | 0.92 | - | - | 79% | 80% | - | - | 78 | 80 | 27 | 484000 | 79000 | -20 | 70 | √ | √ | - | √ | - | [11 empty] | - | - | - | - | - | Auto Recovery | Auto Recovery | - | 16 | 10 | 2 | - | - |  | 5 | bar: CQC to Australia Cert.* TUV
EUC-025S | EUC-025S208PS | PS | New Site Datasheet Link: | NRND | EUC-026SxxxPS | CC | 90 ~ 305 | - | 25 | 4 | - | 12 | 2.08 | - | Fixed | 66 | 1 | Isolated | - | - | - | 1 | - | Y | Y | - | - | Y* | Y | Y | 0.98 | 0.92 | - | - | 79% | 80% | - | - | 78 | 80 | 27 | 484000 | 79000 | -20 | 70 | √ | √ | - | √ | - | [11 empty] | - | - | - | - | - | Auto Recovery | Auto Recovery | - | 16 | - | - | - | - |  | 5 | bar: CQC to Australia Cert.* TUV
EUC-026S | EUC-026S035DS | DS | New Site Datasheet Link: |  |  | CC | 90 ~ 305 | - | 26 | 38 | - | 75 | 0.35 | - | Fixed | 66 | 1 | Isolated | - | 0~10V | - | 1 | - | Y | Y | - | - | Y* | - | - | 0.96 | 0.95 | - | - | - | 86% | - | - | 78 | 80 | 27 | 200000 | 91100 | -40 | 70 | √ | √ | - | √ | √ | [11 empty] | - | - | - | √ | - | Auto Recovery | - | - | 85 | 12 | 20 | - | - |  | 5 | bar: CQC to Australia Cert.* TUV
EUC-026S | EUC-026S035DSC | DSC | New Site Datasheet Link: | Discontinued | EUC-026SxxxDS | CC | 90 ~ 305 | - | 26 | 38 | - | 75 | 0.35 | - | Fixed | 66 | 1 | Isolated | - | 0~10V | - | 1 | - | Y | Y | - | - | Y* | - | - | 0.96 | 0.95 | - | - | 87% | 87.5% | 85.5% | - | 78 | 80 | 27 | 229000 | 62000 | -40 | 70 | √ | √ | - | √ | - | [11 empty] | - | - | - | - | - | Auto Recovery | - | - | 85 | 12 | 20 | - | - |  | 5 | bar: CQC to Australia Cert.* TUV
EUC-026S | EUC-026S035PS | PS | New Site Datasheet Link: |  |  | CC | 90 ~ 305 | - | 26 | 38 | - | 75 | 0.35 | - | Fixed | 66 | 1 | Isolated | - | - | - | 1 | - | Y | Y | - | - | Y* | - | - | 0.96 | 0.95 | - | - | - | 86% | - | - | 78 | 80 | 27 | 200000 | 91100 | -40 | 70 | √ | √ | - | √ | √ | [11 empty] | - | - | - | √ | - | Auto Recovery | - | - | 85 | - | - | - | - |  | 5 | bar: CQC to Australia Cert.* TUV
EUC-026S | EUC-026S045DS | DS | New Site Datasheet Link: |  |  | CC | 90 ~ 305 | - | 26 | 28 | - | 56 | 0.45 | - | Fixed | 66 | 1 | Isolated | - | 0~10V | - | 1 | - | Y | Y | - | - | Y* | Y | - | 0.96 | 0.95 | - | - | - | 85% | - | - | 78 | 80 | 27 | 200000 | 91100 | -40 | 70 | √ | √ | - | √ | √ | [11 empty] | - | - | - | √ | - | Auto Recovery | - | - | 59 | 12 | 20 | - | - |  | 5 | bar: CQC to Australia Cert.* TUV
EUC-026S | EUC-026S045PS | PS | New Site Datasheet Link: |  |  | CC | 90 ~ 305 | - | 26 | 28 | - | 56 | 0.45 | - | Fixed | 66 | 1 | Isolated | - | - | - | 1 | - | Y | Y | - | - | Y* | Y | - | 0.96 | 0.95 | - | - | - | 85% | - | - | 78 | 80 | 27 | 200000 | 91100 | -40 | 70 | √ | √ | - | √ | √ | [11 empty] | - | - | - | √ | - | Auto Recovery | - | - | 59 | - | - | - | - |  | 5 | bar: CQC to Australia Cert.* TUV
EUC-026S | EUC-026S050STM | STM | New Site Datasheet Link: |  |  | CC | 90 ~ 305 | - | 26 | 28 | - | 52 | 0.5 | - | Fixed | 66 | 1 | Isolated | - | - | - | 1 | - | Y | Y | - | Y | - | - | - | 0.99 | 0.96 | - | - | - | 87.5% | - | - | 80 | 64 | 32 | 1610000 | 84000 | -40 | 70 | √ | √ | - | √ | - | [11 empty] | - | - | - | - | - | Auto Recovery | Decrease Current | - | 100 | - | - | - | - |  | 5 | bar: CQC to Australia Cert.* TUV
EUC-026S | EUC-026S050STM0001 | STM | New Site Datasheet Link: |  |  | CC | 90 ~ 305 | - | 26 | 29 | - | 58 | 0.45 | - | Fixed | 66 | 1 | Isolated | - | - | - | 1 | - | Y | Y | - | Y | - | - | - | 0.99 | 0.96 | - | - | - | 87.5% | - | - | 80 | 64 | 32 | 1610000 | 84000 | -40 | 70 | √ | √ | - | √ | - | [11 empty] | - | - | - | - | - | Auto Recovery | Decrease Current | - | 100 | - | - | - | - |  | 5 | bar: CQC to Australia Cert.* TUV
EUC-026S | EUC-026S050STM0002 | STM | New Site Datasheet Link: |  |  | CC | 90 ~ 305 | - | 26 | 32 | - | 65 | 0.4 | - | Fixed | 66 | 1 | Isolated | - | - | - | 1 | - | Y | Y | - | Y | - | - | - | 0.99 | 0.96 | - | - | - | 88% | - | - | 80 | 64 | 32 | 1610000 | 84000 | -40 | 70 | √ | √ | - | √ | - | [11 empty] | - | - | - | - | - | Auto Recovery | Decrease Current | - | 100 | - | - | - | - |  | 5 | bar: CQC to Australia Cert.* TUV
EUC-026S | EUC-026S050STM0003 | STM | New Site Datasheet Link: |  |  | CC | 90 ~ 305 | - | 26 | 37 | - | 74 | 0.35 | - | Fixed | 66 | 1 | Isolated | - | - | - | 1 | - | Y | Y | - | Y | - | - | - | 0.99 | 0.96 | - | - | 0.88 | 88.5% | 0.875 | - | 80 | 64 | 32 | 1610000 | 84000 | -40 | 70 | √ | √ | - | √ | - | [11 empty] | - | - | - | - | - | Auto Recovery | Decrease Current | - | 100 | - | - | - | - |  | 5 | bar: CQC to Australia Cert.* TUV
EUC-026S | EUC-026S053DS | DS | New Site Datasheet Link: |  |  | CC | 90 ~ 305 | - | 26 | 25 | - | 49 | 0.53 | - | Fixed | 66 | 1 | Isolated | - | 0~10V | - | 1 | - | Y | Y | - | - | Y* | Y | - | 0.96 | 0.95 | - | - | - | 85% | - | - | 78 | 80 | 27 | 200000 | 91100 | -40 | 70 | √ | √ | - | √ | √ | [11 empty] | - | - | - | √ | - | Auto Recovery | - | - | 59 | 12 | 20 | - | - |  | 5 | bar: CQC to Australia Cert.* TUV
EUC-026S | EUC-026S053PS | PS | New Site Datasheet Link: |  |  | CC | 90 ~ 305 | - | 26 | 25 | - | 49 | 0.53 | - | Fixed | 66 | 1 | Isolated | - | - | - | 1 | - | Y | Y | - | - | Y* | Y | - | 0.96 | 0.95 | - | - | - | 85% | - | - | 78 | 80 | 27 | 200000 | 91100 | -40 | 70 | √ | √ | - | √ | √ | [11 empty] | - | - | - | √ | - | Auto Recovery | - | - | 59 | - | - | - | - |  | 5 | bar: CQC to Australia Cert.* TUV
EUC-026S | EUC-026S070DS | DS | New Site Datasheet Link: |  |  | CC | 90 ~ 305 | - | 26 | 19 | - | 37 | 0.7 | - | Fixed | 66 | 1 | Isolated | - | 0~10V | - | 1 | - | Y | Y | - | - | Y* | Y | Y | 0.96 | 0.95 | - | - | - | 85% | - | - | 78 | 80 | 27 | 200000 | 91100 | -40 | 70 | √ | √ | - | √ | √ | [11 empty] | - | - | - | √ | - | Auto Recovery | - | - | 42 | 12 | 20 | - | - |  | 5 | bar: CQC to Australia Cert.* TUV
EUC-026S | EUC-026S070DSC | DSC | New Site Datasheet Link: | Discontinued | EUC-026SxxxDS | CC | 90 ~ 305 | - | 26 | 19 | - | 37 | 0.7 | - | Fixed | 66 | 1 | Isolated | - | 0~10V | - | 1 | - | Y | Y | - | - | Y* | Y | Y | 0.96 | 0.95 | - | - | 85% | 85.5% | 84.5% | - | 78 | 80 | 27 | 229000 | 62000 | -40 | 70 | √ | √ | - | √ | - | [11 empty] | - | - | - | - | - | Auto Recovery | - | - | 42 | 12 | 20 | - | - |  | 5 | bar: CQC to Korea Cert.* KC; Korea Cert.* KS to Australia Cert.* TUV
EUC-026S | EUC-026S070PS | PS | New Site Datasheet Link: |  |  | CC | 90 ~ 305 | - | 26 | 19 | - | 37 | 0.7 | - | Fixed | 66 | 1 | Isolated | - | - | - | 1 | - | Y | Y | - | - | Y* | Y | Y | 0.96 | 0.95 | - | - | - | 85% | - | - | 78 | 80 | 27 | 200000 | 91100 | -40 | 70 | √ | √ | - | √ | √ | [11 empty] | - | - | - | √ | - | Auto Recovery | - | - | 42 | - | - | - | - |  | 5 | bar: CQC to Australia Cert.* TUV
EUC-026S | EUC-026S070STM | STM | New Site Datasheet Link: |  |  | CC | 90 ~ 305 | - | 26 | 20 | - | 37 | 0.7 | - | Fixed | 66 | 1 | Isolated | - | - | - | 1 | - | Y | Y | - | Y | - | - | - | 0.99 | 0.96 | - | - | 0.865 | 87% | 0.865 | - | 80 | 64 | 32 | 1610000 | 84000 | -40 | 70 | √ | √ | - | √ | - | [11 empty] | - | - | - | - | - | Auto Recovery | Decrease Current | - | 67 | - | - | - | - |  | 5 | bar: CQC to Australia Cert.* TUV
EUC-026S | EUC-026S070STM0001 | STM | New Site Datasheet Link: |  |  | CC | 90 ~ 305 | - | 26 | 20 | - | 40 | 0.65 | - | Fixed | 66 | 1 | Isolated | - | - | - | 1 | - | Y | Y | - | Y | - | - | - | 0.99 | 0.96 | - | - | - | 87% | - | - | 80 | 64 | 32 | 1610000 | 84000 | -40 | 70 | √ | √ | - | √ | - | [11 empty] | - | - | - | - | - | Auto Recovery | Decrease Current | - | 67 | - | - | - | - |  | 5 | bar: CQC to Australia Cert.* TUV
EUC-026S | EUC-026S070STM0002 | STM | New Site Datasheet Link: |  |  | CC | 90 ~ 305 | - | 26 | 22 | - | 43 | 0.6 | - | Fixed | 66 | 1 | Isolated | - | - | - | 1 | - | Y | Y | - | Y | - | - | - | 0.99 | 0.96 | - | - | 0.87 | 88% | 0.87 | - | 80 | 64 | 32 | 1610000 | 84000 | -40 | 70 | √ | √ | - | √ | - | [11 empty] | - | - | - | - | - | Auto Recovery | Decrease Current | - | 67 | - | - | - | - |  | 5 | bar: CQC to Australia Cert.* TUV
EUC-026S | EUC-026S070STM0003 | STM | New Site Datasheet Link: |  |  | CC | 90 ~ 305 | - | 26 | 24 | - | 47 | 0.55 | - | Fixed | 66 | 1 | Isolated | - | - | - | 1 | - | Y | Y | - | Y | - | - | - | 0.99 | 0.96 | - | - | - | 88% | - | - | 80 | 64 | 32 | 1610000 | 84000 | -40 | 70 | √ | √ | - | √ | - | [11 empty] | - | - | - | - | - | Auto Recovery | Decrease Current | - | 67 | - | - | - | - |  | 5 | bar: CQC to Australia Cert.* TUV
EUC-026S | EUC-026S070STM0004 | STM | New Site Datasheet Link: |  |  | CC | 90 ~ 305 | - | 26 | 26 | - | 52 | 0.5 | - | Fixed | 66 | 1 | Isolated | - | - | - | 1 | - | Y | Y | - | Y | - | - | - | 0.99 | 0.96 | - | - | 0.87 | 88% | 0.87 | - | 80 | 64 | 32 | 1610000 | 84000 | -40 | 70 | √ | √ | - | √ | - | [11 empty] | - | - | - | - | - | Auto Recovery | Decrease Current | - | 67 | - | - | - | - |  | 5 | bar: CQC to Australia Cert.* TUV
EUC-026S | EUC-026S105DS | DS | New Site Datasheet Link: |  |  | CC | 90 ~ 305 | - | 26 | 13 | - | 25 | 1.05 | - | Fixed | 66 | 1 | Isolated | - | 0~10V | - | 1 | - | Y | Y | - | - | Y* | Y | Y | 0.96 | 0.95 | - | - | - | 84% | - | - | 78 | 80 | 27 | 200000 | 91100 | -40 | 70 | √ | √ | - | √ | √ | [11 empty] | - | - | - | √ | - | Auto Recovery | - | - | 32 | 12 | 20 | - | - |  | 5 | bar: CQC to Australia Cert.* TUV
EUC-026S | EUC-026S105PS | PS | New Site Datasheet Link: |  |  | CC | 90 ~ 305 | - | 26 | 13 | - | 25 | 1.05 | - | Fixed | 66 | 1 | Isolated | - | - | - | 1 | - | Y | Y | - | - | Y* | Y | Y | 0.96 | 0.95 | - | - | - | 84% | - | - | 78 | 80 | 27 | 200000 | 91100 | -40 | 70 | √ | √ | - | √ | √ | [11 empty] | - | - | - | √ | - | Auto Recovery | - | - | 32 | - | - | - | - |  | 5 | bar: CQC to Australia Cert.* TUV
EUC-026S | EUC-026S140DS | DS | New Site Datasheet Link: |  |  | CC | 90 ~ 305 | - | 26 | 10 | - | 19 | 1.4 | - | Fixed | 66 | 1 | Isolated | - | 0~10V | - | 1 | - | Y | Y | - | - | Y* | Y | Y | 0.96 | 0.95 | - | - | - | 82% | - | - | 78 | 80 | 27 | 200000 | 91100 | -40 | 70 | √ | √ | - | √ | √ | [11 empty] | - | - | - | √ | - | Auto Recovery | - | - | 26 | 12 | 20 | - | - |  | 5 | bar: CQC to Australia Cert.* TUV
EUC-026S | EUC-026S140PS | PS | New Site Datasheet Link: |  |  | CC | 90 ~ 305 | - | 26 | 10 | - | 19 | 1.4 | - | Fixed | 66 | 1 | Isolated | - | - | - | 1 | - | Y | Y | - | - | Y* | Y | Y | 0.96 | 0.95 | - | - | - | 82% | - | - | 78 | 80 | 27 | 200000 | 91100 | -40 | 70 | √ | √ | - | √ | √ | [11 empty] | - | - | - | √ | - | Auto Recovery | - | - | 26 | - | - | - | - |  | 5 | bar: CQC to Australia Cert.* TUV
EUC-026S | EUC-026S175DS | DS | New Site Datasheet Link: |  |  | CC | 90 ~ 305 | - | 26 | 8 | - | 15 | 1.75 | - | Fixed | 66 | 1 | Isolated | - | 0~10V | - | 1 | - | Y | Y | - | - | Y* | Y | Y | 0.96 | 0.95 | - | - | - | 81% | - | - | 78 | 80 | 27 | 200000 | 91100 | -40 | 70 | √ | √ | - | √ | √ | [11 empty] | - | - | - | √ | - | Auto Recovery | - | - | 22 | 12 | 20 | - | - |  | 5 | bar: CQC to Australia Cert.* TUV
EUC-026S | EUC-026S175PS | PS | New Site Datasheet Link: |  |  | CC | 90 ~ 305 | - | 26 | 8 | - | 15 | 1.75 | - | Fixed | 66 | 1 | Isolated | - | - | - | 1 | - | Y | Y | - | - | Y* | Y | Y | 0.96 | 0.95 | - | - | - | 81% | - | - | 78 | 80 | 27 | 200000 | 91100 | -40 | 70 | √ | √ | - | √ | √ | [11 empty] | - | - | - | √ | - | Auto Recovery | - | - | 22 | - | - | - | - |  | 5 | bar: CQC to Australia Cert.* TUV
EUC-026S | EUC-026S050SVM | SVM | New Site Datasheet Link: |  |  | CC | 90 ~ 305 | - | 26 | 28 | - | 52 | 0.5 | - | Fixed | 67 | 1 | Isolated | - | - | - | 1 | Y | - | - | - | Y | - | - | - | 0.99 | 0.96 | - | - | - | - | - | - | 80 | 64 | 32 | 1610000 | 84000 | -40 | 70 | - | √ | - | - | √ | [11 empty] | - | - | - | - | - | Auto Recovery | Decrease Current | - | 100 | - | - | - | - |  | 5 | bar: CQC to Australia Cert.* TUV
EUC-026S | EUC-026S050SVM0001 | SVM | New Site Datasheet Link: |  |  | CC | 90 ~ 305 | - | 26 | 29 | - | 58 | 0.45 | - | Fixed | 67 | 1 | Isolated | - | - | - | 1 | Y | - | - | - | Y | - | - | - | 0.99 | 0.96 | - | - | - | 87.5% | - | - | 80 | 64 | 32 | 1610000 | 84000 | -40 | 70 | - | √ | - | - | √ | [11 empty] | - | - | - | - | - | Auto Recovery | Decrease Current | - | 100 | - | - | - | - |  | 5 | bar: CQC to Australia Cert.* TUV
EUC-026S | EUC-026S050SVM0002 | SVM | New Site Datasheet Link: |  |  | CC | 90 ~ 305 | - | 26 | 32 | - | 65 | 0.4 | - | Fixed | 67 | 1 | Isolated | - | - | - | 1 | Y | - | - | - | Y | - | - | - | 0.99 | 0.96 | - | - | - | 88% | - | - | 80 | 64 | 32 | 1610000 | 84000 | -40 | 70 | - | √ | - | - | √ | [11 empty] | - | - | - | - | - | Auto Recovery | Decrease Current | - | 100 | - | - | - | - |  | 5 | bar: CQC to Australia Cert.* TUV
EUC-026S | EUC-026S050SVM0003 | SVM | New Site Datasheet Link: |  |  | CC | 90 ~ 305 | - | 26 | 37 | - | 74 | 0.35 | - | Fixed | 67 | 1 | Isolated | - | - | - | 1 | Y | - | - | - | Y | - | - | - | 0.99 | 0.96 | - | - | 88% | 88.5% | 87.5% | - | 80 | 64 | 32 | 1610000 | 84000 | -40 | 70 | - | √ | - | - | √ | [11 empty] | - | - | - | - | - | Auto Recovery | Decrease Current | - | 100 | - | - | - | - |  | 5 | bar: CQC to Australia Cert.* TUV
EUC-026S | EUC-026S070SVM | SVM | New Site Datasheet Link: |  |  | CC | 90 ~ 305 | - | 26 | 20 | - | 37 | 0.7 | - | Fixed | 67 | 1 | Isolated | - | - | - | 1 | Y | - | - | - | Y | - | - | - | 0.99 | 0.96 | - | - | 86.5% | 87% | 86.5% | - | 80 | 64 | 32 | 1610000 | 84000 | -40 | 70 | - | √ | - | - | √ | [11 empty] | - | - | - | - | - | Auto Recovery | Decrease Current | - | 67 | - | - | - | - |  | 5 | bar: CQC to Australia Cert.* TUV
EUC-026S | EUC-026S070SVM0001 | SVM | New Site Datasheet Link: |  |  | CC | 90 ~ 305 | - | 26 | 20 | - | 40 | 0.65 | - | Fixed | 67 | 1 | Isolated | - | - | - | 1 | Y | - | - | - | Y | - | - | - | 0.99 | 0.96 | - | - | - | 87% | - | - | 80 | 64 | 32 | 1610000 | 84000 | -40 | 70 | - | √ | - | - | √ | [11 empty] | - | - | - | - | - | Auto Recovery | Decrease Current | - | 67 | - | - | - | - |  | 5 | bar: CQC to Australia Cert.* TUV
EUC-026S | EUC-026S070SVM0002 | SVM | New Site Datasheet Link: |  |  | CC | 90 ~ 305 | - | 26 | 22 | - | 43 | 0.6 | - | Fixed | 67 | 1 | Isolated | - | - | - | 1 | Y | - | - | - | Y | - | - | - | 0.99 | 0.96 | - | - | 87% | 88% | 87% | - | 80 | 64 | 32 | 1610000 | 84000 | -40 | 70 | - | √ | - | - | √ | [11 empty] | - | - | - | - | - | Auto Recovery | Decrease Current | - | 67 | - | - | - | - |  | 5 | bar: CQC to Australia Cert.* TUV
EUC-026S | EUC-026S070SVM0003 | SVM | New Site Datasheet Link: |  |  | CC | 90 ~ 305 | - | 26 | 24 | - | 47 | 0.55 | - | Fixed | 67 | 1 | Isolated | - | - | - | 1 | Y | - | - | - | Y | - | - | - | 0.99 | 0.96 | - | - | - | 88% | - | - | 80 | 64 | 32 | 1610000 | 84000 | -40 | 70 | - | √ | - | - | √ | [11 empty] | - | - | - | - | - | Auto Recovery | Decrease Current | - | 67 | - | - | - | - |  | 5 | bar: CQC to Australia Cert.* TUV
EUC-026S | EUC-026S070SVM0004 | SVM | New Site Datasheet Link: |  |  | CC | 90 ~ 305 | - | 26 | 26 | - | 52 | 0.5 | - | Fixed | 67 | 1 | Isolated | - | - | - | 1 | Y | - | - | - | Y | - | - | - | 0.99 | 0.96 | - | - | 87% | 88% | 87% | - | 80 | 64 | 32 | 1610000 | 84000 | -40 | 70 | - | √ | - | - | √ | [11 empty] | - | - | - | - | - | Auto Recovery | Decrease Current | - | 67 | - | - | - | - |  | 5 | bar: CQC to Australia Cert.* TUV
EUC-030S | EUC-030S035DTM | DTM | New Site Datasheet Link: |  |  | CC | 90 ~ 305 | 127 ~ 300 / 127 ~ 250 | 26 | 37 | - | 75 | 0.35 | - | Fixed | 66 | 1 | Isolated | Y | 0-10V Dimming | - | 1 | - | Y | - | Y | Y | - | - | - | 0.99 | 0.96 | - | - | 85% | 85% | 84% | - | 88 | 64 | 32 | 799000 | 88000 | -40 | 70 | √ | √ | - | √ | - | [11 empty] | - | - | - | - | - | Auto Recovery | Decrease Current | - | 100 | - | - | - | - |  | 5 | bar: CQC to Australia Cert.* TUV
EUC-030S | EUC-030S050DTM | DTM | New Site Datasheet Link: |  |  | CC | 90 ~ 305 | 127 ~ 300 / 127 ~ 250 | 30 | 29 | - | 60 | 0.5 | - | Fixed | 66 | 1 | Isolated | Y | 0-10V Dimming | - | 1 | - | Y | - | Y | Y | - | - | - | 0.99 | 0.96 | - | - | 86% | 87% | 86% | - | 88 | 64 | 32 | 799000 | 88000 | -40 | 70 | √ | √ | - | √ | - | [11 empty] | - | - | - | - | - | Auto Recovery | Decrease Current | - | 100 | - | - | - | - |  | 5 | bar: CQC to Australia Cert.* TUV
EUC-030S | EUC-030S070DTM | DTM | New Site Datasheet Link: |  |  | CC | 90 ~ 305 | 127 ~ 300 / 127 ~ 250 | 30 | 20 | - | 43 | 0.7 | - | Fixed | 66 | 1 | Isolated | Y | 0-10V Dimming | - | 1 | - | Y | - | Y | Y | - | Y | Y | 0.99 | 0.96 | - | - | 85% | 85.5% | 85% | - | 88 | 64 | 32 | 799000 | 88000 | -40 | 70 | √ | √ | - | √ | - | [11 empty] | - | - | - | - | - | Auto Recovery | Decrease Current | - | 60 | - | - | - | - |  | 5 | bar: CQC to Australia Cert.* TUV
EUC-030S | EUC-030S035DVM | DVM | New Site Datasheet Link: |  |  | CC | 90 ~ 305 | 127 ~ 250 | 26 | 37 | - | 75 | 0.35 | - | Fixed | 67 | 1 | Isolated | Y | 0-10V Dimming | - | 1 | - | - | - | - | Y | - | - | - | 0.99 | 0.96 | - | - | 85% | 85% | 84% | - | 88 | 64 | 32 | 799000 | 88000 | -40 | 70 | - | √ | - | - | - | [11 empty] | - | √ | - | - | - | Auto Recovery | Decrease Current | - | 100 | - | - | - | - |  | 5 | bar: CQC to Australia Cert.* TUV
EUC-030S | EUC-030S050DVM | DVM | New Site Datasheet Link: |  |  | CC | 90 ~ 305 | 127 ~ 250 | 30 | 29 | - | 60 | 0.5 | - | Fixed | 67 | 1 | Isolated | Y | 0-10V Dimming | - | 1 | - | - | - | - | Y | - | - | - | 0.99 | 0.96 | - | - | 86% | 87% | 86% | - | 88 | 64 | 32 | 799000 | 88000 | -40 | 70 | - | √ | - | - | - | [11 empty] | - | √ | - | - | - | Auto Recovery | Decrease Current | - | 100 | - | - | - | - |  | 5 | bar: CQC to Australia Cert.* TUV
EUC-030S | EUC-030S070DVM | DVM | New Site Datasheet Link: |  |  | CC | 90 ~ 305 | 127 ~ 250 | 30 | 20 | - | 43 | 0.7 | - | Fixed | 67 | 1 | Isolated | Y | 0-10V Dimming | - | 1 | - | - | - | - | Y | - | - | - | 0.99 | 0.96 | - | - | 85% | 85.5% | 85% | - | 88 | 64 | 32 | 799000 | 88000 | -40 | 70 | - | √ | - | - | - | [11 empty] | - | √ | - | - | - | Auto Recovery | Decrease Current | - | 60 | - | - | - | - |  | 5 | bar: CQC to Australia Cert.* TUV
EUC-035S | EUC-035S035DT | DT | New Site Datasheet Link: | Discontinued | EUC-036SxxxDT | CC | 90 ~ 305 | - | 35 | 33 | - | 100 | 0.35 | - | Fixed | 67 | 1 | Isolated | - | 0~10V | - | 1 | - | Y | - | Y | Y | - | - | - | 0.98 | 0.92 | - | - | 88% | 88% | - | - | 172 | 42.4 | 34 | 541000 | 87000 | -35 | 55 | √ | √ | - | √ | - | [11 empty] | - | - | - | - | - | Auto Recovery | Auto Recovery | - | 106 | 10 | 2 | - | - |  | 5 | bar: CQC to Australia Cert.* TUV
EUC-035S | EUC-035S035ST | ST | New Site Datasheet Link: | Discontinued | EUC-036SxxxST | CC | 90 ~ 305 | - | 35 | 33 | - | 100 | 0.35 | - | Fixed | 67 | 1 | Isolated | - | - | - | 1 | - | Y | - | Y | Y | - | - | - | 0.98 | 0.92 | - | - | 88% | 88% | - | - | 172 | 42.4 | 34 | 541000 | 87000 | -35 | 55 | √ | √ | - | √ | - | [11 empty] | - | - | - | - | - | Auto Recovery | Auto Recovery | - | 106 | - | - | - | - |  | 5 | bar: CQC to Australia Cert.* TUV
EUC-035S | EUC-035S045DT | DT | New Site Datasheet Link: | Discontinued | EUC-036SxxxDT | CC | 90 ~ 305 | - | 35 | 26 | - | 78 | 0.45 | - | Fixed | 67 | 1 | Isolated | - | 0~10V | - | 1 | - | Y | - | Y | Y | - | - | - | 0.98 | 0.92 | - | - | 87% | 87% | - | - | 172 | 42.4 | 34 | 541000 | 87000 | -35 | 55 | √ | √ | - | √ | - | [11 empty] | - | - | - | - | - | Auto Recovery | Auto Recovery | - | 83 | 10 | 2 | - | - |  | 5 | bar: CQC to Australia Cert.* TUV
EUC-035S | EUC-035S045ST | ST | New Site Datasheet Link: | Discontinued | EUC-036SxxxST | CC | 90 ~ 305 | - | 35 | 26 | - | 78 | 0.45 | - | Fixed | 67 | 1 | Isolated | - | - | - | 1 | - | Y | - | Y | Y | - | - | - | 0.98 | 0.92 | - | - | 87% | 87% | - | - | 172 | 42.4 | 34 | 541000 | 87000 | -35 | 55 | √ | √ | - | √ | - | [11 empty] | - | - | - | - | - | Auto Recovery | Auto Recovery | - | 83 | - | - | - | - |  | 5 | bar: CQC to Australia Cert.* TUV
EUC-035S | EUC-035S070DT | DT | New Site Datasheet Link: | Discontinued | EUC-036SxxxDT | CC | 90 ~ 305 | - | 35 | 17 | - | 50 | 0.7 | - | Fixed | 67 | 1 | Isolated | - | 0~10V | - | 1 | - | Y | - | Y | Y | - | Y | - | 0.98 | 0.92 | - | - | 86% | 86% | - | - | 172 | 42.4 | 34 | 541000 | 87000 | -35 | 55 | √ | √ | - | √ | - | [11 empty] | - | - | - | - | - | Auto Recovery | Auto Recovery | - | 56 | 10 | 2 | - | - |  | 5 | bar: CQC to Australia Cert.* TUV
EUC-035S | EUC-035S070ST | ST | New Site Datasheet Link: | Discontinued | EUC-036SxxxST | CC | 90 ~ 305 | - | 35 | 17 | - | 50 | 0.7 | - | Fixed | 67 | 1 | Isolated | - | - | - | 1 | - | Y | - | Y | Y | - | Y | - | 0.98 | 0.92 | - | - | 86% | 86% | - | - | 172 | 42.4 | 34 | 541000 | 87000 | -35 | 55 | √ | √ | - | √ | - | [11 empty] | - | - | - | - | - | Auto Recovery | Auto Recovery | - | 56 | - | - | - | - |  | 5 | bar: CQC to Australia Cert.* TUV
EUC-035S | EUC-035S070STM | STM | New Site Datasheet Link: |  |  | CC | 90 ~ 305 | - | 35 | 25 | - | 50 | 0.7 | - | Fixed | 66 | 1 | Isolated | - | - | - | 1 | - | Y | Y | - | Y | - | - | - | - | 0.95 | - | - | 86% | 87% | 87% | - | 80 | 64 | 32 | 1172000 | 80000 | -40 | 70 | √ | √ | - | √ | - | [11 empty] | - | - | - | - | - | Auto Recovery | Decrease Current | - | 82 | - | - | - | - |  | 5 | bar: CQC to Australia Cert.* TUV
EUC-035S | EUC-035S070STM0001 | STM | New Site Datasheet Link: |  |  | CC | 90 ~ 305 | - | 35 | 27 | - | 54 | 0.65 | - | Fixed | 66 | 1 | Isolated | - | - | - | 1 | - | Y | Y | - | Y | - | - | - | - | 0.95 | - | - | - | 87% | - | - | 80 | 64 | 32 | 1172000 | 80000 | -40 | 70 | √ | √ | - | √ | - | [11 empty] | - | - | - | - | - | Auto Recovery | Decrease Current | - | 82 | - | - | - | - |  | 5 | bar: CQC to Australia Cert.* TUV
EUC-035S | EUC-035S070STM0002 | STM | New Site Datasheet Link: |  |  | CC | 90 ~ 305 | - | 35 | 29 | - | 58 | 0.6 | - | Fixed | 66 | 1 | Isolated | - | - | - | 1 | - | Y | Y | - | Y | - | - | - | - | 0.95 | - | - | - | 87% | - | - | 80 | 64 | 32 | 1172000 | 80000 | -40 | 70 | √ | √ | - | √ | - | [11 empty] | - | - | - | - | - | Auto Recovery | Decrease Current | - | 82 | - | - | - | - |  | 5 | bar: CQC to Australia Cert.* TUV
EUC-035S | EUC-035S070STM0003 | STM | New Site Datasheet Link: |  |  | CC | 90 ~ 305 | - | 35 | 32 | - | 64 | 0.55 | - | Fixed | 66 | 1 | Isolated | - | - | - | 1 | - | Y | Y | - | Y | - | - | - | - | 0.95 | - | - | - | 87% | - | - | 80 | 64 | 32 | 1172000 | 80000 | -40 | 70 | √ | √ | - | √ | - | [11 empty] | - | - | - | - | - | Auto Recovery | Decrease Current | - | 82 | - | - | - | - |  | 5 | bar: CQC to Australia Cert.* TUV
EUC-035S | EUC-035S070STM0004 | STM | New Site Datasheet Link: |  |  | CC | 90 ~ 305 | - | 32 | 32 | - | 64 | 0.5 | - | Fixed | 66 | 1 | Isolated | - | - | - | 1 | - | Y | Y | - | Y | - | - | - | - | 0.95 | - | - | 86% | 87% | 87% | - | 80 | 64 | 32 | 1172000 | 80000 | -40 | 70 | √ | √ | - | √ | - | [11 empty] | - | - | - | - | - | Auto Recovery | Decrease Current | - | 82 | - | - | - | - |  | 5 | bar: CQC to Australia Cert.* TUV
EUC-035S | EUC-035S105DT | DT | New Site Datasheet Link: | Discontinued | EUC-036SxxxDT | CC | 90 ~ 305 | - | 35 | 11 | - | 33 | 1.05 | - | Fixed | 67 | 1 | Isolated | - | 0~10V | - | 1 | - | Y | - | Y | Y | - | Y | Y | 0.98 | 0.92 | - | - | 86% | 86% | - | - | 172 | 42.4 | 34 | 541000 | 87000 | -35 | 55 | √ | √ | - | √ | - | [11 empty] | - | - | - | - | - | Auto Recovery | Auto Recovery | - | 39 | 10 | 2 | - | - |  | 5 | bar: CQC to Australia Cert.* TUV
EUC-035S | EUC-035S105ST | ST | New Site Datasheet Link: | Discontinued | EUC-036SxxxST | CC | 90 ~ 305 | - | 35 | 11 | - | 33 | 1.05 | - | Fixed | 67 | 1 | Isolated | - | - | - | 1 | - | Y | - | Y | Y | - | Y | Y | 0.98 | 0.92 | - | - | 86% | 86% | - | - | 172 | 42.4 | 34 | 541000 | 87000 | -35 | 55 | √ | √ | - | √ | - | [11 empty] | - | - | - | - | - | Auto Recovery | Auto Recovery | - | 39 | - | - | - | - |  | 5 | bar: CQC to Australia Cert.* TUV
EUC-035S | EUC-035S105STM | STM | New Site Datasheet Link: |  |  | CC | 90 ~ 305 | - | 35 | 18 | - | 33 | 1.05 | - | Fixed | 66 | 1 | Isolated | - | - | - | 1 | - | Y | Y | - | Y | - | Y | Y | - | 0.95 | - | - | - | 86% | - | - | 80 | 64 | 32 | 1172000 | 80000 | -40 | 70 | √ | √ | - | √ | - | [11 empty] | - | - | - | - | - | Auto Recovery | Decrease Current | - | 60 | - | - | - | - |  | 5 | bar: CQC to Australia Cert.* TUV
EUC-035S | EUC-035S105STM0001 | STM | New Site Datasheet Link: |  |  | CC | 90 ~ 305 | - | 35 | 18 | - | 35 | 1 | - | Fixed | 66 | 1 | Isolated | - | - | - | 1 | - | Y | Y | - | Y | - | Y | Y | - | 0.95 | - | - | - | 86% | - | - | 80 | 64 | 32 | 1172000 | 80000 | -40 | 70 | √ | √ | - | √ | - | [11 empty] | - | - | - | - | - | Auto Recovery | Decrease Current | - | 60 | - | - | - | - |  | 5 | bar: CQC to Australia Cert.* TUV
EUC-035S | EUC-035S105STM0002 | STM | New Site Datasheet Link: |  |  | CC | 90 ~ 305 | - | 35 | 18 | - | 37 | 0.95 | - | Fixed | 66 | 1 | Isolated | - | - | - | 1 | - | Y | Y | - | Y | - | Y | Y | - | 0.95 | - | - | - | 86% | - | - | 80 | 64 | 32 | 1172000 | 80000 | -40 | 70 | √ | √ | - | √ | - | [11 empty] | - | - | - | - | - | Auto Recovery | Decrease Current | - | 60 | - | - | - | - |  | 5 | bar: CQC to Australia Cert.* TUV
EUC-035S | EUC-035S105STM0003 | STM | New Site Datasheet Link: |  |  | CC | 90 ~ 305 | - | 35 | 20 | - | 39 | 0.9 | - | Fixed | 66 | 1 | Isolated | - | - | - | 1 | - | Y | Y | - | Y | - | Y | Y | - | 0.95 | - | - | - | 86% | - | - | 80 | 64 | 32 | 1172000 | 80000 | -40 | 70 | √ | √ | - | √ | - | [11 empty] | - | - | - | - | - | Auto Recovery | Decrease Current | - | 60 | - | - | - | - |  | 5 | bar: CQC to Australia Cert.* TUV
EUC-035S | EUC-035S105STM0004 | STM | New Site Datasheet Link: |  |  | CC | 90 ~ 305 | - | 35 | 20 | - | 41 | 0.86 | - | Fixed | 66 | 1 | Isolated | - | - | - | 1 | - | Y | Y | - | Y | - | Y | Y | - | 0.95 | - | - | 85% | 86% | 86% | - | 80 | 64 | 32 | 1172000 | 80000 | -40 | 70 | √ | √ | - | √ | - | [11 empty] | - | - | - | - | - | Auto Recovery | Decrease Current | - | 60 | - | - | - | - |  | 5 | bar: CQC to Australia Cert.* TUV
EUC-035S | EUC-035S105STM0005 | STM | New Site Datasheet Link: |  |  | CC | 90 ~ 305 | - | 35 | 22 | - | 44 | 0.8 | - | Fixed | 66 | 1 | Isolated | - | - | - | 1 | - | Y | Y | - | Y | - | Y | Y | - | 0.95 | - | - | - | 87% | - | - | 80 | 64 | 32 | 1172000 | 80000 | -40 | 70 | √ | √ | - | √ | - | [11 empty] | - | - | - | - | - | Auto Recovery | Decrease Current | - | 60 | - | - | - | - |  | 5 | bar: CQC to Australia Cert.* TUV
EUC-035S | EUC-035S105STM0006 | STM | New Site Datasheet Link: |  |  | CC | 90 ~ 305 | - | 35 | 23 | - | 47 | 0.75 | - | Fixed | 66 | 1 | Isolated | - | - | - | 1 | - | Y | Y | - | Y | - | Y | Y | - | 0.95 | - | - | 84.5% | 87% | 86% | - | 80 | 64 | 32 | 1172000 | 80000 | -40 | 70 | √ | √ | - | √ | - | [11 empty] | - | - | - | - | - | Auto Recovery | Decrease Current | - | 60 | - | - | - | - |  | 5 | bar: CQC to Australia Cert.* TUV
EUC-035S | EUC-035S140DT | DT | New Site Datasheet Link: | Discontinued | EUC-036SxxxDT | CC | 90 ~ 305 | - | 35 | 8 | - | 24 | 1.4 | - | Fixed | 67 | 1 | Isolated | - | 0~10V | - | 1 | - | Y | - | Y | Y | - | Y | Y | 0.98 | 0.92 | - | - | 84% | 85% | - | - | 172 | 42.4 | 34 | 541000 | 87000 | -35 | 55 | √ | √ | - | √ | - | [11 empty] | - | - | - | - | - | Auto Recovery | Auto Recovery | - | 30 | 10 | 2 | - | - |  | 5 | bar: CQC to Australia Cert.* TUV
EUC-035S | EUC-035S140ST | ST | New Site Datasheet Link: | Discontinued | EUC-036SxxxST | CC | 90 ~ 305 | - | 35 | 8 | - | 24 | 1.4 | - | Fixed | 67 | 1 | Isolated | - | - | - | 1 | - | Y | - | Y | Y | - | Y | Y | 0.98 | 0.92 | - | - | 84% | 85% | - | - | 172 | 42.4 | 34 | 541000 | 87000 | -35 | 55 | √ | √ | - | √ | - | [11 empty] | - | - | - | - | - | Auto Recovery | Auto Recovery | - | 30 | - | - | - | - |  | 5 | bar: CQC to Australia Cert.* TUV
EUC-035S | EUC-035S175DT | DT | New Site Datasheet Link: | Discontinued | EUC-036SxxxDT | CC | 90 ~ 305 | - | 35 | 7 | - | 20 | 1.75 | - | Fixed | 67 | 1 | Isolated | - | 0~10V | - | 1 | - | Y | - | Y | Y | - | Y | Y | 0.98 | 0.92 | - | - | 82% | 84% | - | - | 172 | 42.4 | 34 | 541000 | 87000 | -35 | 55 | √ | √ | - | √ | - | [11 empty] | - | - | - | - | - | Auto Recovery | Auto Recovery | - | 26 | 10 | 2 | - | - |  | 5 | bar: CQC to Australia Cert.* TUV
EUC-035S | EUC-035S175ST | ST | New Site Datasheet Link: | Discontinued | EUC-036SxxxST | CC | 90 ~ 305 | - | 35 | 7 | - | 20 | 1.75 | - | Fixed | 67 | 1 | Isolated | - | - | - | 1 | - | Y | - | Y | Y | - | Y | Y | 0.98 | 0.92 | - | - | 82% | 84% | - | - | 172 | 42.4 | 34 | 541000 | 87000 | -35 | 55 | √ | √ | - | √ | - | [11 empty] | - | - | - | - | - | Auto Recovery | Auto Recovery | - | 26 | - | - | - | - |  | 5 | bar: CQC to Australia Cert.* TUV
EUC-035S | EUC-035S210DT | DT | New Site Datasheet Link: | Discontinued | EUC-036SxxxDT | CC | 90 ~ 305 | - | 35 | 6 | - | 18 | 2.1 | - | Fixed | 67 | 1 | Isolated | - | 0~10V | - | 1 | - | Y | - | Y | Y | - | Y | Y | 0.98 | 0.92 | - | - | 82% | 84% | - | - | 172 | 42.4 | 34 | 541000 | 87000 | -35 | 55 | √ | √ | - | √ | - | [11 empty] | - | - | - | - | - | Auto Recovery | Auto Recovery | - | 24 | 10 | 2 | - | - |  | 5 | bar: CQC to Australia Cert.* TUV
EUC-035S | EUC-035S210ST | ST | New Site Datasheet Link: | Discontinued | EUC-036SxxxST | CC | 90 ~ 305 | - | 35 | 6 | - | 18 | 2.1 | - | Fixed | 67 | 1 | Isolated | - | - | - | 1 | - | Y | - | Y | Y | - | Y | Y | 0.98 | 0.92 | - | - | 82% | 84% | - | - | 172 | 42.4 | 34 | 541000 | 87000 | -35 | 55 | √ | √ | - | √ | - | [11 empty] | - | - | - | - | - | Auto Recovery | Auto Recovery | - | 24 | - | - | - | - |  | 5 | bar: CQC to Australia Cert.* TUV
EUC-035S | EUC-035S245DT | DT | New Site Datasheet Link: | Discontinued | EUC-036SxxxDT | CC | 90 ~ 305 | - | 35 | 5 | - | 15 | 2.45 | - | Fixed | 67 | 1 | Isolated | - | 0~10V | - | 1 | - | Y | - | Y | Y | - | Y | Y | 0.98 | 0.92 | - | - | 82% | 83% | - | - | 172 | 42.4 | 34 | 541000 | 87000 | -35 | 55 | √ | √ | - | √ | - | [11 empty] | - | - | - | - | - | Auto Recovery | Auto Recovery | - | 20 | 10 | 2 | - | - |  | 5 | bar: CQC to Australia Cert.* TUV
EUC-035S | EUC-035S245ST | ST | New Site Datasheet Link: | Discontinued | EUC-036SxxxST | CC | 90 ~ 305 | - | 35 | 5 | - | 15 | 2.45 | - | Fixed | 67 | 1 | Isolated | - | - | - | 1 | - | Y | - | Y | Y | - | Y | Y | 0.98 | 0.92 | - | - | 82% | 83% | - | - | 172 | 42.4 | 34 | 541000 | 87000 | -35 | 55 | √ | √ | - | √ | - | [11 empty] | - | - | - | - | - | Auto Recovery | Auto Recovery | - | 20 | - | - | - | - |  | 5 | bar: CQC to Australia Cert.* TUV
EUC-035S | EUC-035S290DT | DT | New Site Datasheet Link: | Discontinued | EUC-036SxxxDT | CC | 90 ~ 305 | - | 35 | 4 | - | 12 | 2.9 | - | Fixed | 67 | 1 | Isolated | - | 0~10V | - | 1 | - | Y | - | Y | Y | - | Y | Y | 0.98 | 0.92 | - | - | 81% | 82% | - | - | 172 | 42.4 | 34 | 541000 | 87000 | -35 | 55 | √ | √ | - | √ | - | [11 empty] | - | - | - | - | - | Auto Recovery | Auto Recovery | - | 17 | 10 | 2 | - | - |  | 5 | bar: CQC to Australia Cert.* TUV
EUC-035S | EUC-035S290ST | ST | New Site Datasheet Link: | Discontinued | EUC-036SxxxST | CC | 90 ~ 305 | - | 35 | 4 | - | 12 | 2.9 | - | Fixed | 67 | 1 | Isolated | - | - | - | 1 | - | Y | - | Y | Y | - | Y | Y | 0.98 | 0.92 | - | - | 81% | 82% | - | - | 172 | 42.4 | 34 | 541000 | 87000 | -35 | 55 | √ | √ | - | √ | - | [11 empty] | - | - | - | - | - | Auto Recovery | Auto Recovery | - | 17 | - | - | - | - |  | 5 | bar: CQC to Australia Cert.* TUV
EUC-035S | EUC-035S070SVM | SVM | New Site Datasheet Link: |  |  | CC | 90 ~ 305 | - | 35 | 25 | - | 50 | 0.7 | - | Fixed | 67 | 1 | Isolated | - | - | - | 1 | Y | - | - | - | Y | - | - | - | 0.99 | 0.96 | - | - | 86% | 87% | 87% | - | 80 | 64 | 32 | 1172000 | 80000 | -40 | 70 | - | √ | - | - | - | [11 empty] | - | - | - | - | - | Auto Recovery | Decrease Current | - | 82 | - | - | - | - |  | 5 | bar: CQC to Australia Cert.* TUV
EUC-035S | EUC-035S070SVM0001 | SVM | New Site Datasheet Link: |  |  | CC | 90 ~ 305 | - | 35 | 27 | - | 54 | 0.65 | - | Fixed | 67 | 1 | Isolated | - | - | - | 1 | Y | - | - | - | Y | - | - | - | 0.99 | 0.96 | - | - | - | 87% | - | - | 80 | 64 | 32 | 1172000 | 80000 | -40 | 70 | - | √ | - | - | - | [11 empty] | - | - | - | - | - | Auto Recovery | Decrease Current | - | 82 | - | - | - | - |  | 5 | bar: CQC to Australia Cert.* TUV
EUC-035S | EUC-035S070SVM0002 | SVM | New Site Datasheet Link: |  |  | CC | 90 ~ 305 | - | 35 | 29 | - | 58 | 0.6 | - | Fixed | 67 | 1 | Isolated | - | - | - | 1 | Y | - | - | - | Y | - | - | - | 0.99 | 0.96 | - | - | - | 87% | - | - | 80 | 64 | 32 | 1172000 | 80000 | -40 | 70 | - | √ | - | - | - | [11 empty] | - | - | - | - | - | Auto Recovery | Decrease Current | - | 82 | - | - | - | - |  | 5 | bar: CQC to Australia Cert.* TUV
EUC-035S | EUC-035S070SVM0003 | SVM | New Site Datasheet Link: |  |  | CC | 90 ~ 305 | - | 35 | 32 | - | 64 | 0.55 | - | Fixed | 67 | 1 | Isolated | - | - | - | 1 | Y | - | - | - | Y | - | - | - | 0.99 | 0.96 | - | - | - | 87% | - | - | 80 | 64 | 32 | 1172000 | 80000 | -40 | 70 | - | √ | - | - | - | [11 empty] | - | - | - | - | - | Auto Recovery | Decrease Current | - | 82 | - | - | - | - |  | 5 | bar: CQC to Australia Cert.* TUV
EUC-035S | EUC-035S070SVM0004 | SVM | New Site Datasheet Link: |  |  | CC | 90 ~ 305 | - | 35 | 32 | - | 64 | 0.5 | - | Fixed | 67 | 1 | Isolated | - | - | - | 1 | Y | - | - | - | Y | - | - | - | 0.99 | 0.96 | - | - | 86% | 87% | 87% | - | 80 | 64 | 32 | 1172000 | 80000 | -40 | 70 | - | √ | - | - | - | [11 empty] | - | - | - | - | - | Auto Recovery | Decrease Current | - | 82 | - | - | - | - |  | 5 | bar: CQC to Australia Cert.* TUV
EUC-035S | EUC-035S105SVM | SVM | New Site Datasheet Link: |  |  | CC | 90 ~ 305 | - | 35 | 18 | - | 33 | 1.05 | - | Fixed | 67 | 1 | Isolated | - | - | - | 1 | Y | - | - | - | Y | - | - | - | 0.99 | 0.96 | - | - | - | 86% | - | - | 80 | 64 | 32 | 1172000 | 80000 | -40 | 70 | - | √ | - | - | - | [11 empty] | - | - | - | - | - | Auto Recovery | Decrease Current | - | 60 | - | - | - | - |  | 5 | bar: CQC to Australia Cert.* TUV
EUC-035S | EUC-035S105SVM0001 | SVM | New Site Datasheet Link: |  |  | CC | 90 ~ 305 | - | 35 | 18 | - | 35 | 1 | - | Fixed | 67 | 1 | Isolated | - | - | - | 1 | Y | - | - | - | Y | - | - | - | 0.99 | 0.96 | - | - | - | 86% | - | - | 80 | 64 | 32 | 1172000 | 80000 | -40 | 70 | - | √ | - | - | - | [11 empty] | - | - | - | - | - | Auto Recovery | Decrease Current | - | 60 | - | - | - | - |  | 5 | bar: CQC to Australia Cert.* TUV
EUC-035S | EUC-035S105SVM0002 | SVM | New Site Datasheet Link: |  |  | CC | 90 ~ 305 | - | 35 | 18 | - | 37 | 0.95 | - | Fixed | 67 | 1 | Isolated | - | - | - | 1 | Y | - | - | - | Y | - | - | - | 0.99 | 0.96 | - | - | - | 86% | - | - | 80 | 64 | 32 | 1172000 | 80000 | -40 | 70 | - | √ | - | - | - | [11 empty] | - | - | - | - | - | Auto Recovery | Decrease Current | - | 60 | - | - | - | - |  | 5 | bar: CQC to Australia Cert.* TUV
EUC-035S | EUC-035S105SVM0003 | SVM | New Site Datasheet Link: |  |  | CC | 90 ~ 305 | - | 35 | 20 | - | 39 | 0.9 | - | Fixed | 67 | 1 | Isolated | - | - | - | 1 | Y | - | - | - | Y | - | - | - | 0.99 | 0.96 | - | - | - | 86% | - | - | 80 | 64 | 32 | 1172000 | 80000 | -40 | 70 | - | √ | - | - | - | [11 empty] | - | - | - | - | - | Auto Recovery | Decrease Current | - | 60 | - | - | - | - |  | 5 | bar: CQC to Australia Cert.* TUV
EUC-035S | EUC-035S105SVM0004 | SVM | New Site Datasheet Link: |  |  | CC | 90 ~ 305 | - | 35 | 20 | - | 41 | 0.86 | - | Fixed | 67 | 1 | Isolated | - | - | - | 1 | Y | - | - | - | Y | - | - | - | 0.99 | 0.96 | - | - | 85% | 86% | 86% | - | 80 | 64 | 32 | 1172000 | 80000 | -40 | 70 | - | √ | - | - | - | [11 empty] | - | - | - | - | - | Auto Recovery | Decrease Current | - | 60 | - | - | - | - |  | 5 | bar: CQC to Australia Cert.* TUV
EUC-035S | EUC-035S105SVM0005 | SVM | New Site Datasheet Link: |  |  | CC | 90 ~ 305 | - | 35 | 22 | - | 44 | 0.8 | - | Fixed | 67 | 1 | Isolated | - | - | - | 1 | Y | - | - | - | Y | - | - | - | 0.99 | 0.96 | - | - | - | 87% | - | - | 80 | 64 | 32 | 1172000 | 80000 | -40 | 70 | - | √ | - | - | - | [11 empty] | - | - | - | - | - | Auto Recovery | Decrease Current | - | 60 | - | - | - | - |  | 5 | bar: CQC to Australia Cert.* TUV
EUC-035S | EUC-035S105SVM0006 | SVM | New Site Datasheet Link: |  |  | CC | 90 ~ 305 | - | 35 | 23 | - | 47 | 0.75 | - | Fixed | 67 | 1 | Isolated | - | - | - | 1 | Y | - | - | - | Y | - | - | - | 0.99 | 0.96 | - | - | 84.5% | 87% | 86% | - | 80 | 64 | 32 | 1172000 | 80000 | -40 | 70 | - | √ | - | - | - | [11 empty] | - | - | - | - | - | Auto Recovery | Decrease Current | - | 60 | - | - | - | - |  | 5 | bar: CQC to Australia Cert.* TUV
EUC-036S | EUC-036S035DT | DT | New Site Datasheet Link: |  |  | CC | 90 ~ 305 | - | 36 | 52 | - | 103 | 0.35 | - | Fixed | 67 | 1 | Isolated | - | 0~10V | - | 1 | - | Y | - | Y | Y | - | - | - | 0.96 | 0.95 | - | - | 89% | 89% | - | - | 172 | 45 | 35 | 469000 | 117000 | -35 | 70 | √ | √ | - | √ | - | [11 empty] | - | - | - | - | - | Hiccup | Auto Recovery | - | 114 | 12 | 20 | - | - |  | 5 | bar: CQC to Australia Cert.* TUV
EUC-036S | EUC-036S035DV | DV | New Site Datasheet Link: |  |  | CC | 90 ~ 305 | - | 36 | 52 | - | 103 | 0.35 | - | Fixed | 67 | 1 | Isolated | - | 0~10V | - | 1 | Y | - | - | - | Y | - | - | - | 0.96 | 0.95 | - | - | 89% | 89% | 88% | - | 172 | 42 | 35 | 371000 | 117000 | -35 | 70 | - | √ | - | - | √ | [11 empty] | √ | - | - | - | - | Hiccup | Auto Recovery | - | 114 | 12 | 20 | - | - | - | 5 | bar: CQC to Australia Cert.* TUV
EUC-036S | EUC-036S035ST | ST | New Site Datasheet Link: |  |  | CC | 90 ~ 305 | - | 36 | 52 | - | 103 | 0.35 | - | Fixed | 67 | 1 | Isolated | - | - | - | 1 | - | Y | - | Y | Y | - | - | - | 0.96 | 0.95 | - | - | 89% | 89% | - | - | 172 | 45 | 35 | 469000 | 117000 | -35 | 70 | √ | √ | - | √ | - | [11 empty] | - | - | - | - | - | Hiccup | Auto Recovery | - | 114 | - | - | - | - |  | 5 | bar: CQC to Australia Cert.* TUV
EUC-036S | EUC-036S035SV | SV | New Site Datasheet Link: |  |  | CC | 90 ~ 305 | - | 36 | 52 | - | 103 | 0.35 | - | Fixed | 67 | 1 | Isolated | - | - | - | 1 | Y | - | - | - | Y | - | - | - | 0.96 | 0.95 | - | - | 89% | 89% | 88% | - | 172 | 42 | 35 | 371000 | 117000 | -35 | 70 | - | √ | - | - | √ | [11 empty] | √ | - | - | - | - | Hiccup | Auto Recovery | - | 114 | - | - | - | - | - | 5 | bar: CQC to Australia Cert.* TUV
EUC-036S | EUC-036S045DT | DT | New Site Datasheet Link: |  |  | CC | 90 ~ 305 | - | 36 | 40 | - | 80 | 0.45 | - | Fixed | 67 | 1 | Isolated | - | 0~10V | - | 1 | - | Y | - | Y | Y | - | - | - | 0.96 | 0.95 | - | - | 88% | 88% | - | - | 172 | 45 | 35 | 469000 | 117000 | -35 | 70 | √ | √ | - | √ | - | [11 empty] | - | - | - | - | - | Hiccup | Auto Recovery | - | 87 | 12 | 20 | - | - |  | 5 | bar: CQC to Australia Cert.* TUV
EUC-036S | EUC-036S045DV | DV | New Site Datasheet Link: |  |  | CC | 90 ~ 305 | - | 36 | 40 | - | 80 | 0.45 | - | Fixed | 67 | 1 | Isolated | - | 0~10V | - | 1 | Y | - | - | - | Y | - | - | - | 0.96 | 0.95 | - | - | 88% | 88% | 88% | - | 172 | 42 | 35 | 371000 | 117000 | -35 | 70 | - | √ | - | - | √ | [11 empty] | √ | - | - | - | - | Hiccup | Auto Recovery | - | 87 | 12 | 20 | - | - | - | 5 | bar: CQC to Australia Cert.* TUV
EUC-036S | EUC-036S045ST | ST | New Site Datasheet Link: |  |  | CC | 90 ~ 305 | - | 36 | 40 | - | 80 | 0.45 | - | Fixed | 67 | 1 | Isolated | - | - | - | 1 | - | Y | - | Y | Y | - | - | - | 0.96 | 0.95 | - | - | 88% | 88% | - | - | 172 | 45 | 35 | 469000 | 117000 | -35 | 70 | √ | √ | - | √ | - | [11 empty] | - | - | - | - | - | Hiccup | Auto Recovery | - | 87 | - | - | - | - |  | 5 | bar: CQC to Australia Cert.* TUV
EUC-036S | EUC-036S045SV | SV | New Site Datasheet Link: |  |  | CC | 90 ~ 305 | - | 36 | 40 | - | 80 | 0.45 | - | Fixed | 67 | 1 | Isolated | - | - | - | 1 | Y | - | - | - | Y | - | - | - | 0.96 | 0.95 | - | - | 88% | 88% | 88% | - | 172 | 42 | 35 | 371000 | 117000 | -35 | 70 | - | √ | - | - | √ | [11 empty] | √ | - | - | - | - | Hiccup | Auto Recovery | - | 87 | - | - | - | - | - | 5 | bar: CQC to Australia Cert.* TUV
EUC-036S | EUC-036S070DT | DT | New Site Datasheet Link: |  |  | CC | 90 ~ 305 | - | 36 | 26 | - | 52 | 0.7 | - | Fixed | 67 | 1 | Isolated | - | 0~10V | - | 1 | - | Y | - | Y | Y | - | Y | - | 0.96 | 0.95 | - | - | 87% | 88% | - | - | 172 | 45 | 35 | 469000 | 117000 | -35 | 70 | √ | √ | - | √ | - | [11 empty] | - | - | - | - | - | Hiccup | Auto Recovery | - | 58 | 12 | 20 | - | - |  | 5 | bar: CQC to Australia Cert.* TUV
EUC-036S | EUC-036S070DV | DV | New Site Datasheet Link: |  |  | CC | 90 ~ 305 | - | 36 | 26 | - | 52 | 0.7 | - | Fixed | 67 | 1 | Isolated | - | 0~10V | - | 1 | Y | - | - | - | Y | - | - | - | 0.96 | 0.95 | - | - | 87% | 88% | 88% | - | 172 | 42 | 35 | 371000 | 117000 | -35 | 70 | - | √ | - | - | √ | [11 empty] | √ | - | - | - | - | Hiccup | Auto Recovery | - | 58 | 12 | 20 | - | - | - | 5 | bar: CQC to Australia Cert.* TUV
EUC-036S | EUC-036S070ST | ST | New Site Datasheet Link: |  |  | CC | 90 ~ 305 | - | 36 | 26 | - | 52 | 0.7 | - | Fixed | 67 | 1 | Isolated | - | - | - | 1 | - | Y | - | Y | Y | - | Y | - | 0.96 | 0.95 | - | - | 87% | 88% | - | - | 172 | 45 | 35 | 469000 | 117000 | -35 | 70 | √ | √ | - | √ | - | [11 empty] | - | - | - | - | - | Hiccup | Auto Recovery | - | 58 | - | - | - | - |  | 5 | bar: CQC to Australia Cert.* TUV
EUC-036S | EUC-036S070SV | SV | New Site Datasheet Link: |  |  | CC | 90 ~ 305 | - | 36 | 26 | - | 52 | 0.7 | - | Fixed | 67 | 1 | Isolated | - | - | - | 1 | Y | - | - | - | Y | - | - | - | 0.96 | 0.95 | - | - | 87% | 88% | 88% | - | 172 | 42 | 35 | 371000 | 117000 | -35 | 70 | - | √ | - | - | √ | [11 empty] | √ | - | - | - | - | Hiccup | Auto Recovery | - | 58 | - | - | - | - | - | 5 | bar: CQC to Australia Cert.* TUV
EUC-036S | EUC-036S105DT | DT | New Site Datasheet Link: |  |  | CC | 90 ~ 305 | - | 36 | 18 | - | 35 | 1.05 | - | Fixed | 67 | 1 | Isolated | - | 0~10V | - | 1 | - | Y | - | Y | Y | - | Y | Y | 0.96 | 0.95 | - | - | 86% | 87% | - | - | 172 | 45 | 35 | 469000 | 117000 | -35 | 70 | √ | √ | - | √ | - | [11 empty] | - | - | - | - | - | Hiccup | Auto Recovery | - | 39 | 12 | 20 | - | - |  | 5 | bar: CQC to Australia Cert.* TUV
EUC-036S | EUC-036S105DV | DV | New Site Datasheet Link: |  |  | CC | 90 ~ 305 | - | 36 | 18 | - | 35 | 1.05 | - | Fixed | 67 | 1 | Isolated | - | 0~10V | - | 1 | Y | - | - | - | Y | - | - | - | 0.96 | 0.95 | - | - | 86% | 87% | 87% | - | 172 | 42 | 35 | 371000 | 117000 | -35 | 70 | - | √ | - | - | √ | [11 empty] | √ | - | - | - | - | Hiccup | Auto Recovery | - | 39 | 12 | 20 | - | - | - | 5 | bar: CQC to Australia Cert.* TUV
EUC-036S | EUC-036S105ST | ST | New Site Datasheet Link: |  |  | CC | 90 ~ 305 | - | 36 | 18 | - | 35 | 1.05 | - | Fixed | 67 | 1 | Isolated | - | - | - | 1 | - | Y | - | Y | Y | - | Y | Y | 0.96 | 0.95 | - | - | 86% | 87% | - | - | 172 | 45 | 35 | 469000 | 117000 | -35 | 70 | √ | √ | - | √ | - | [11 empty] | - | - | - | - | - | Hiccup | Auto Recovery | - | 39 | - | - | - | - |  | 5 | bar: CQC to Australia Cert.* TUV
EUC-036S | EUC-036S105SV | SV | New Site Datasheet Link: |  |  | CC | 90 ~ 305 | - | 36 | 18 | - | 35 | 1.05 | - | Fixed | 67 | 1 | Isolated | - | - | - | 1 | Y | - | - | - | Y | - | - | - | 0.96 | 0.95 | - | - | 86% | 87% | 87% | - | 172 | 42 | 35 | 371000 | 117000 | -35 | 70 | - | √ | - | - | √ | [11 empty] | √ | - | - | - | - | Hiccup | Auto Recovery | - | 39 | - | - | - | - | - | 5 | bar: CQC to Australia Cert.* TUV
EUC-036S | EUC-036S140DT | DT | New Site Datasheet Link: |  |  | CC | 90 ~ 305 | - | 36 | 13 | - | 26 | 1.4 | - | Fixed | 67 | 1 | Isolated | - | 0~10V | - | 1 | - | Y | - | Y | Y | - | Y | Y | 0.96 | 0.95 | - | - | 86% | 86% | - | - | 172 | 45 | 35 | 469000 | 117000 | -35 | 70 | √ | √ | - | √ | - | [11 empty] | - | - | - | - | - | Hiccup | Auto Recovery | - | 31 | 12 | 20 | - | - |  | 5 | bar: CQC to Australia Cert.* TUV
EUC-036S | EUC-036S140DV | DV | New Site Datasheet Link: |  |  | CC | 90 ~ 305 | - | 36 | 13 | - | 26 | 1.4 | - | Fixed | 67 | 1 | Isolated | - | 0~10V | - | 1 | Y | - | - | - | Y | - | - | - | 0.96 | 0.95 | - | - | 86% | 86% | 86% | - | 172 | 42 | 35 | 371000 | 117000 | -35 | 70 | - | √ | - | - | √ | [11 empty] | √ | - | - | - | - | Hiccup | Auto Recovery | - | 31 | 12 | 20 | - | - | - | 5 | bar: CQC to Australia Cert.* TUV
EUC-036S | EUC-036S140ST | ST | New Site Datasheet Link: |  |  | CC | 90 ~ 305 | - | 36 | 13 | - | 26 | 1.4 | - | Fixed | 67 | 1 | Isolated | - | - | - | 1 | - | Y | - | Y | Y | - | Y | Y | 0.96 | 0.95 | - | - | 86% | 86% | - | - | 172 | 45 | 35 | 469000 | 117000 | -35 | 70 | √ | √ | - | √ | - | [11 empty] | - | - | - | - | - | Hiccup | Auto Recovery | - | 31 | - | - | - | - |  | 5 | bar: CQC to Australia Cert.* TUV
EUC-036S | EUC-036S140SV | SV | New Site Datasheet Link: |  |  | CC | 90 ~ 305 | - | 36 | 13 | - | 26 | 1.4 | - | Fixed | 67 | 1 | Isolated | - | - | - | 1 | Y | - | - | - | Y | - | - | - | 0.96 | 0.95 | - | - | 86% | 86% | 86% | - | 172 | 42 | 35 | 371000 | 117000 | -35 | 70 | - | √ | - | - | √ | [11 empty] | √ | - | - | - | - | Hiccup | Auto Recovery | - | 31 | - | - | - | - | - | 5 | bar: CQC to Australia Cert.* TUV
EUC-036S | EUC-036S175DT | DT | New Site Datasheet Link: |  |  | CC | 90 ~ 305 | - | 36 | 11 | - | 21 | 1.75 | - | Fixed | 67 | 1 | Isolated | - | 0~10V | - | 1 | - | Y | - | Y | Y | - | Y | Y | 0.96 | 0.95 | - | - | 85% | 85% | - | - | 172 | 45 | 35 | 469000 | 117000 | -35 | 70 | √ | √ | - | √ | - | [11 empty] | - | - | - | - | - | Hiccup | Auto Recovery | - | 26 | 12 | 20 | - | - |  | 5 | bar: CQC to Australia Cert.* TUV
EUC-036S | EUC-036S175DV | DV | New Site Datasheet Link: |  |  | CC | 90 ~ 305 | - | 36 | 11 | - | 21 | 1.75 | - | Fixed | 67 | 1 | Isolated | - | 0~10V | - | 1 | Y | - | - | - | Y | - | - | - | 0.96 | 0.95 | - | - | 85% | 85% | 85% | - | 172 | 42 | 35 | 371000 | 117000 | -35 | 70 | - | √ | - | - | √ | [11 empty] | √ | - | - | - | - | Hiccup | Auto Recovery | - | 26 | 12 | 20 | - | - | - | 5 | bar: CQC to Australia Cert.* TUV
EUC-036S | EUC-036S175ST | ST | New Site Datasheet Link: |  |  | CC | 90 ~ 305 | - | 36 | 11 | - | 21 | 1.75 | - | Fixed | 67 | 1 | Isolated | - | - | - | 1 | - | Y | - | Y | Y | - | Y | Y | 0.96 | 0.95 | - | - | 85% | 85% | - | - | 172 | 45 | 35 | 469000 | 117000 | -35 | 70 | √ | √ | - | √ | - | [11 empty] | - | - | - | - | - | Hiccup | Auto Recovery | - | 26 | - | - | - | - |  | 5 | bar: CQC to Australia Cert.* TUV
EUC-036S | EUC-036S175SV | SV | New Site Datasheet Link: |  |  | CC | 90 ~ 305 | - | 36 | 11 | - | 21 | 1.75 | - | Fixed | 67 | 1 | Isolated | - | - | - | 1 | Y | - | - | - | Y | - | - | - | 0.96 | 0.95 | - | - | 85% | 85% | 85% | - | 172 | 42 | 35 | 371000 | 117000 | -35 | 70 | - | √ | - | - | √ | [11 empty] | √ | - | - | - | - | Hiccup | Auto Recovery | - | 26 | - | - | - | - | - | 5 | bar: CQC to Australia Cert.* TUV
EUC-040S | EUC-040S035DS | DS | New Site Datasheet Link: | NRND | EUC-042SxxxDS | CC | 90 ~ 305 | - | 40 | 38 | - | 114 | 0.35 | - | Fixed | 66 | 1 | Isolated | - | 0~10V | - | 1 | - | Y | Y | - | - | Y* | - | - | 0.98 | 0.92 | - | - | 87% | 88% | - | - | 95 | 70 | 32 | 487000 | 77000 | -20 | 60 | √ | - | - | √ | √ | [11 empty] | - | - | - | - | - | Auto Recovery | - | - | 17 | 10 | 2 | - | - |  | 5 | bar: CQC to Australia Cert.* TUV
EUC-040S | EUC-040S035PS | PS | New Site Datasheet Link: | NRND | EUC-042SxxxPS | CC | 90 ~ 305 | - | 40 | 38 | - | 114 | 0.35 | - | Fixed | 66 | 1 | Isolated | - | - | - | 1 | - | Y | Y | - | - | Y* | - | - | 0.98 | 0.92 | - | - | 87% | 88% | - | - | 95 | 70 | 32 | 487000 | 77000 | -20 | 60 | √ | - | - | √ | - | [11 empty] | - | - | - | - | - | Auto Recovery | - | - | 127 | - | - | - | - |  | 5 | bar: CQC to Australia Cert.* TUV
EUC-040S | EUC-040S045DS | DS | New Site Datasheet Link: | NRND | EUC-042SxxxDS | CC | 90 ~ 305 | - | 40 | 30 | - | 89 | 0.45 | - | Fixed | 66 | 1 | Isolated | - | 0~10V | - | 1 | - | Y | Y | - | - | Y* | Y | - | 0.98 | 0.92 | - | - | 87% | 88% | - | - | 95 | 70 | 32 | 487000 | 77000 | -20 | 60 | √ | - | - | √ | - | [11 empty] | - | - | - | - | - | Auto Recovery | - | - | 22 | 10 | 2 | - | - |  | 5 | bar: CQC to Australia Cert.* TUV
EUC-040S | EUC-040S045PS | PS | New Site Datasheet Link: | NRND | EUC-042SxxxPS | CC | 90 ~ 305 | - | 40 | 30 | - | 89 | 0.45 | - | Fixed | 66 | 1 | Isolated | - | - | - | 1 | - | Y | Y | - | - | Y* | Y | - | 0.98 | 0.92 | - | - | 87% | 88% | - | - | 95 | 70 | 32 | 487000 | 77000 | -20 | 60 | √ | - | - | √ | - | [11 empty] | - | - | - | - | - | Auto Recovery | - | - | 98 | - | - | - | - |  | 5 | bar: CQC to Australia Cert.* TUV
EUC-040S | EUC-040S070DS | DS | New Site Datasheet Link: | NRND | EUC-042SxxxDS | CC | 90 ~ 305 | - | 38 | 18 | - | 54 | 0.7 | - | Fixed | 66 | 1 | Isolated | - | 0~10V | - | 1 | - | Y | Y | - | - | Y* | Y | - | 0.98 | 0.92 | - | - | 86% | 87% | - | - | 95 | 70 | 32 | 487000 | 77000 | -20 | 60 | √ | - | - | √ | √ | [11 empty] | - | - | - | - | - | Auto Recovery | - | - | 28 | 10 | 2 | - | - |  | 5 | bar: CQC to Australia Cert.* TUV
EUC-040S | EUC-040S070PS | PS | New Site Datasheet Link: | NRND | EUC-042SxxxPS | CC | 90 ~ 305 | - | 38 | 18 | - | 54 | 0.7 | - | Fixed | 66 | 1 | Isolated | - | - | - | 1 | - | Y | Y | - | - | Y* | Y | - | 0.98 | 0.92 | - | - | 86% | 87% | - | - | 95 | 70 | 32 | 487000 | 77000 | -20 | 60 | √ | - | - | √ | - | [11 empty] | - | - | - | - | - | Auto Recovery | - | - | 61 | - | - | - | - |  | 5 | bar: CQC to Australia Cert.* TUV
EUC-040S | EUC-040S105DS | DS | New Site Datasheet Link: | NRND | EUC-042SxxxDS | CC | 90 ~ 305 | - | 38 | 12 | - | 36 | 1.05 | - | Fixed | 66 | 1 | Isolated | - | 0~10V | - | 1 | - | Y | Y | - | - | Y* | Y | Y | 0.98 | 0.92 | - | - | 86% | 87% | - | - | 95 | 70 | 32 | 487000 | 77000 | -20 | 60 | √ | - | - | √ | √ | [11 empty] | - | - | - | - | - | Auto Recovery | - | - | 30 | 10 | 2 | - | - |  | 5 | bar: CQC to Australia Cert.* TUV
EUC-040S | EUC-040S105PS | PS | New Site Datasheet Link: | NRND | EUC-042SxxxPS | CC | 90 ~ 305 | - | 38 | 12 | - | 36 | 1.05 | - | Fixed | 66 | 1 | Isolated | - | - | - | 1 | - | Y | Y | - | - | Y* | Y | Y | 0.98 | 0.92 | - | - | 86% | 87% | - | - | 95 | 70 | 32 | 487000 | 77000 | -20 | 60 | √ | - | - | √ | - | [11 empty] | - | - | - | - | - | Auto Recovery | - | - | 43 | - | - | - | - |  | 5 | bar: CQC to Australia Cert.* TUV
EUC-040S | EUC-040S128DS | DS | New Site Datasheet Link: | NRND | EUC-042SxxxDS | CC | 90 ~ 305 | - | 38 | 10 | - | 29 | 1.28 | - | Fixed | 66 | 1 | Isolated | - | 0~10V | - | 1 | - | Y | Y | - | - | Y* | Y | Y | 0.98 | 0.92 | - | - | 86% | 87% | - | - | 95 | 70 | 32 | 487000 | 77000 | -20 | 60 | √ | - | - | √ | - | [11 empty] | - | - | - | - | - | Auto Recovery | - | - | 35 | 10 | 2 | - | - |  | 5 | bar: CQC to Australia Cert.* TUV
EUC-040S | EUC-040S128PS | PS | New Site Datasheet Link: | NRND | EUC-042SxxxPS | CC | 90 ~ 305 | - | 38 | 10 | - | 29 | 1.28 | - | Fixed | 66 | 1 | Isolated | - | - | - | 1 | - | Y | Y | - | - | Y* | Y | Y | 0.98 | 0.92 | - | - | 86% | 87% | - | - | 95 | 70 | 32 | 487000 | 77000 | -20 | 60 | √ | - | - | √ | - | [11 empty] | - | - | - | - | - | Auto Recovery | - | - | 35 | - | - | - | - |  | 5 | bar: CQC to Australia Cert.* TUV
EUC-040S | EUC-040S140DS | DS | New Site Datasheet Link: | NRND | EUC-042SxxxDS | CC | 90 ~ 305 | - | 36 | 10 | - | 25 | 1.4 | - | Fixed | 66 | 1 | Isolated | - | 0~10V | - | 1 | - | Y | Y | - | - | Y* | Y | Y | 0.98 | 0.92 | - | - | 85% | 86% | - | - | 95 | 70 | 32 | 487000 | 77000 | -20 | 60 | √ | - | - | √ | - | [11 empty] | - | - | - | - | - | Auto Recovery | - | - | 43 | 10 | 2 | - | - |  | 5 | bar: CQC to Australia Cert.* TUV
EUC-040S | EUC-040S140PS | PS | New Site Datasheet Link: | NRND | EUC-042SxxxPS | CC | 90 ~ 305 | - | 36 | 10 | - | 25 | 1.4 | - | Fixed | 66 | 1 | Isolated | - | - | - | 1 | - | Y | Y | - | - | Y* | Y | Y | 0.98 | 0.92 | - | - | 85% | 86% | - | - | 95 | 70 | 32 | 487000 | 77000 | -20 | 60 | √ | - | - | √ | - | [11 empty] | - | - | - | - | - | Auto Recovery | - | - | 30 | - | - | - | - |  | 5 | bar: CQC to Australia Cert.* TUV
EUC-040S | EUC-040S166DS | DS | New Site Datasheet Link: | NRND | EUC-042SxxxDS | CC | 90 ~ 305 | - | 38 | 8 | - | 23 | 1.66 | - | Fixed | 66 | 1 | Isolated | - | 0~10V | - | 1 | - | Y | Y | - | - | Y* | Y | Y | 0.98 | 0.92 | - | - | 84% | 85% | - | - | 95 | 70 | 32 | 487000 | 77000 | -20 | 60 | √ | - | - | √ | - | [11 empty] | - | - | - | - | - | Auto Recovery | - | - | 61 | 10 | 2 | - | - |  | 5 | bar: CQC to Australia Cert.* TUV
EUC-040S | EUC-040S166PS | PS | New Site Datasheet Link: | NRND | EUC-042SxxxPS | CC | 90 ~ 305 | - | 38 | 8 | - | 23 | 1.66 | - | Fixed | 66 | 1 | Isolated | - | - | - | 1 | - | Y | Y | - | - | Y* | Y | Y | 0.98 | 0.92 | - | - | 84% | 85% | - | - | 95 | 70 | 32 | 487000 | 77000 | -20 | 60 | √ | - | - | √ | - | [11 empty] | - | - | - | - | - | Auto Recovery | - | - | 28 | - | - | - | - |  | 5 | bar: CQC to Australia Cert.* TUV
EUC-040S | EUC-040S222DS | DS | New Site Datasheet Link: | NRND | EUC-042SxxxDS | CC | 90 ~ 305 | - | 36 | 6 | - | 16 | 2.22 | - | Fixed | 66 | 1 | Isolated | - | 0~10V | - | 1 | - | Y | Y | - | - | Y* | Y | Y | 0.98 | 0.92 | - | - | 83% | 84% | - | - | 95 | 70 | 32 | 487000 | 77000 | -20 | 60 | √ | - | - | √ | - | [11 empty] | - | - | - | - | - | Auto Recovery | - | - | 98 | 10 | 2 | - | - |  | 5 | bar: CQC to Australia Cert.* TUV
EUC-040S | EUC-040S222PS | PS | New Site Datasheet Link: | NRND | EUC-042SxxxPS | CC | 90 ~ 305 | - | 36 | 6 | - | 16 | 2.22 | - | Fixed | 66 | 1 | Isolated | - | - | - | 1 | - | Y | Y | - | - | Y* | Y | Y | 0.98 | 0.92 | - | - | 83% | 84% | - | - | 95 | 70 | 32 | 487000 | 77000 | -20 | 60 | √ | - | - | √ | - | [11 empty] | - | - | - | - | - | Auto Recovery | - | - | 22 | - | - | - | - |  | 5 | bar: CQC to Australia Cert.* TUV
EUC-040S | EUC-040S333DS | DS | New Site Datasheet Link: | NRND | EUC-042SxxxDS | CC | 90 ~ 305 | - | 35 | 4 | - | 11 | 3.33 | - | Fixed | 66 | 1 | Isolated | - | 0~10V | - | 1 | - | Y | Y | - | - | Y* | Y | Y | 0.98 | 0.92 | - | - | 86% | 87% | - | - | 95 | 70 | 32 | 487000 | 77000 | -20 | 60 | √ | - | - | √ | - | [11 empty] | - | - | - | - | - | Auto Recovery | - | - | 127 | 10 | 2 | - | - |  | 5 | bar: CQC to Australia Cert.* TUV
EUC-040S | EUC-040S333PS | PS | New Site Datasheet Link: | NRND | EUC-042SxxxPS | CC | 90 ~ 305 | - | 35 | 4 | - | 11 | 3.33 | - | Fixed | 66 | 1 | Isolated | - | - | - | 1 | - | Y | Y | - | - | Y* | Y | Y | 0.98 | 0.92 | - | - | 86% | 87% | - | - | 95 | 70 | 32 | 487000 | 77000 | -20 | 60 | √ | - | - | √ | - | [11 empty] | - | - | - | - | - | Auto Recovery | - | - | 17 | - | - | - | - |  | 5 | bar: CQC to Australia Cert.* TUV
EUC-040S | EUC-040S070DTM0004 | DTM | New Site Datasheet Link: |  |  | CC | 90 ~ 305 | 127 ~ 300 / 127 ~ 250 | 40 | 40 | - | 80 | 0.5 | - | Fixed | 66 | 1 | Isolated | Y | 0-10V Dimming | - | 1 | - | Y | Y | - | Y | - | - | - | 0.99 | 0.96 | - | - | 85% | 87% | 87% | - | 88 | 64 | 32 | 546000 | 93000 | -40 | 70 | √ | √ | - | √ | - | [11 empty] | - | - | - | - | - | Auto Recovery | Decrease Current | - | 100 | - | - | - | - |  | 5 | bar: CQC to Australia Cert.* TUV
EUC-040S | EUC-040S070DTM0003 | DTM | New Site Datasheet Link: |  |  | CC | 90 ~ 305 | 127 ~ 300 / 127 ~ 250 | 40 | 36 | - | 73 | 0.55 | - | Fixed | 66 | 1 | Isolated | Y | 0-10V Dimming | - | 1 | - | Y | Y | - | Y | - | - | - | 0.99 | 0.96 | - | - | - | 86% | - | - | 88 | 64 | 32 | 546000 | 93000 | -40 | 70 | √ | √ | - | √ | - | [11 empty] | - | - | - | - | - | Auto Recovery | Decrease Current | - | 100 | - | - | - | - |  | 5 | bar: CQC to Australia Cert.* TUV
EUC-040S | EUC-040S070DTM0002 | DTM | New Site Datasheet Link: |  |  | CC | 90 ~ 305 | 127 ~ 300 / 127 ~ 250 | 40 | 33 | - | 67 | 0.6 | - | Fixed | 66 | 1 | Isolated | Y | 0-10V Dimming | - | 1 | - | Y | Y | - | Y | - | - | - | 0.99 | 0.96 | - | - | - | 86% | - | - | 88 | 64 | 32 | 546000 | 93000 | -40 | 70 | √ | √ | - | √ | - | [11 empty] | - | - | - | - | - | Auto Recovery | Decrease Current | - | 100 | - | - | - | - |  | 5 | bar: CQC to Australia Cert.* TUV
EUC-040S | EUC-040S070DTM0001 | DTM | New Site Datasheet Link: |  |  | CC | 90 ~ 305 | 127 ~ 300 / 127 ~ 250 | 40 | 32 | - | 62 | 0.65 | - | Fixed | 66 | 1 | Isolated | Y | 0-10V Dimming | - | 1 | - | Y | Y | - | Y | - | - | - | 0.99 | 0.96 | - | - | - | 86% | - | - | 88 | 64 | 32 | 546000 | 93000 | -40 | 70 | √ | √ | - | √ | - | [11 empty] | - | - | - | - | - | Auto Recovery | Decrease Current | - | 100 | - | - | - | - |  | 5 | bar: CQC to Australia Cert.* TUV
EUC-040S | EUC-040S070DTM | DTM | New Site Datasheet Link: |  |  | CC | 90 ~ 305 | 127 ~ 300 / 127 ~ 250 | 40 | 32 | - | 57 | 0.7 | - | Fixed | 66 | 1 | Isolated | Y | 0-10V Dimming | - | 1 | - | Y | Y | - | Y | - | - | - | 0.99 | 0.96 | - | - | 84% | 86% | 86% | - | 88 | 64 | 32 | 546000 | 93000 | -40 | 70 | √ | √ | - | √ | - | [11 empty] | - | - | - | - | - | Auto Recovery | Decrease Current | - | 100 | - | - | - | - |  | 5 | bar: CQC to Australia Cert.* TUV
EUC-040S | EUC-040S105DTM0006 | DTM | New Site Datasheet Link: |  |  | CC | 90 ~ 305 | 127 ~ 300 / 127 ~ 250 | 40 | 27 | - | 54 | 0.75 | - | Fixed | 66 | 1 | Isolated | Y | 0-10V Dimming | - | 1 | - | Y | Y | - | Y | - | - | - | 0.99 | 0.96 | - | - | - | 86% | - | - | 88 | 64 | 32 | 546000 | 93000 | -40 | 70 | √ | √ | - | √ | - | [11 empty] | - | - | - | - | - | Auto Recovery | Decrease Current | - | 80 | - | - | - | - |  | 5 | bar: CQC to Australia Cert.* TUV
EUC-040S | EUC-040S105DTM0005 | DTM | New Site Datasheet Link: |  |  | CC | 90 ~ 305 | 127 ~ 300 / 127 ~ 250 | 40 | 25 | - | 50 | 0.8 | - | Fixed | 66 | 1 | Isolated | Y | 0-10V Dimming | - | 1 | - | Y | Y | - | Y | - | - | - | 0.99 | 0.96 | - | - | - | 86% | - | - | 88 | 64 | 32 | 546000 | 93000 | -40 | 70 | √ | √ | - | √ | - | [11 empty] | - | - | - | - | - | Auto Recovery | Decrease Current | - | 80 | - | - | - | - |  | 5 | bar: CQC to Australia Cert.* TUV
EUC-040S | EUC-040S105DTM0004 | DTM | New Site Datasheet Link: |  |  | CC | 90 ~ 305 | 127 ~ 300 / 127 ~ 250 | 40 | 23 | - | 47 | 0.86 | - | Fixed | 66 | 1 | Isolated | Y | 0-10V Dimming | - | 1 | - | Y | Y | - | Y | - | - | - | 0.99 | 0.96 | - | - | 84% | 86% | 86% | - | 88 | 64 | 32 | 546000 | 93000 | -40 | 70 | √ | √ | - | √ | - | [11 empty] | - | - | - | - | - | Auto Recovery | Decrease Current | - | 80 | - | - | - | - |  | 5 | bar: CQC to Australia Cert.* TUV
EUC-040S | EUC-040S105DTM0003 | DTM | New Site Datasheet Link: |  |  | CC | 90 ~ 305 | 127 ~ 300 / 127 ~ 250 | 40 | 22 | - | 45 | 0.9 | - | Fixed | 66 | 1 | Isolated | Y | 0-10V Dimming | - | 1 | - | Y | Y | - | Y | - | - | - | 0.99 | 0.96 | - | - | - | 85% | - | - | 88 | 64 | 32 | 546000 | 93000 | -40 | 70 | √ | √ | - | √ | - | [11 empty] | - | - | - | - | - | Auto Recovery | Decrease Current | - | 80 | - | - | - | - |  | 5 | bar: CQC to Australia Cert.* TUV
EUC-040S | EUC-040S105DTM0002 | DTM | New Site Datasheet Link: |  |  | CC | 90 ~ 305 | 127 ~ 300 / 127 ~ 250 | 40 | 21 | - | 42 | 0.95 | - | Fixed | 66 | 1 | Isolated | Y | 0-10V Dimming | - | 1 | - | Y | Y | - | Y | - | - | - | 0.99 | 0.96 | - | - | - | 85% | - | - | 88 | 64 | 32 | 546000 | 93000 | -40 | 70 | √ | √ | - | √ | - | [11 empty] | - | - | - | - | - | Auto Recovery | Decrease Current | - | 80 | - | - | - | - |  | 5 | bar: CQC to Australia Cert.* TUV
EUC-040S | EUC-040S105DTM0001 | DTM | New Site Datasheet Link: |  |  | CC | 90 ~ 305 | 127 ~ 300 / 127 ~ 250 | 40 | 21 | - | 40 | 1 | - | Fixed | 66 | 1 | Isolated | Y | 0-10V Dimming | - | 1 | - | Y | Y | - | Y | - | - | - | 0.99 | 0.96 | - | - | - | 85% | - | - | 88 | 64 | 32 | 546000 | 93000 | -40 | 70 | √ | √ | - | √ | - | [11 empty] | - | - | - | - | - | Auto Recovery | Decrease Current | - | 80 | - | - | - | - |  | 5 | bar: CQC to Australia Cert.* TUV
EUC-040S | EUC-040S105DTM | DTM | New Site Datasheet Link: |  |  | CC | 90 ~ 305 | 127 ~ 300 / 127 ~ 250 | 40 | 21 | - | 38 | 1.05 | - | Fixed | 66 | 1 | Isolated | Y | 0-10V Dimming | - | 1 | - | Y | Y | - | Y | - | - | - | 0.99 | 0.96 | - | - | 83% | 85% | 85% | - | 88 | 64 | 32 | 546000 | 93000 | -40 | 70 | √ | √ | - | √ | - | [11 empty] | - | - | - | - | - | Auto Recovery | Decrease Current | - | 80 | - | - | - | - |  | 5 | bar: CQC to Australia Cert.* TUV
EUC-040S | EUC-040S110DTM0007 | DTM | New Site Datasheet Link: |  |  | CC | 90 ~ 305 | 127 ~ 300 / 127 ~ 250 | 34 | 27 | - | 45 | 0.75 | - | Fixed | 66 | 1 | Isolated | Y | 0-10V Dimming | - | 1 | - | Y | Y | - | Y | - | Y | Y | 0.99 | 0.96 | - | - | - | 86% | - | - | 88 | 64 | 32 | 546000 | 93000 | -40 | 70 | √ | √ | - | √ | - | [11 empty] | - | - | - | - | - | Auto Recovery | Decrease Current | - | 60 | - | - | - | - |  | 5 | bar: CQC to Australia Cert.* TUV
EUC-040S | EUC-040S110DTM0006 | DTM | New Site Datasheet Link: |  |  | CC | 90 ~ 305 | 127 ~ 300 / 127 ~ 250 | 36 | 25 | - | 45 | 0.8 | - | Fixed | 66 | 1 | Isolated | Y | 0-10V Dimming | - | 1 | - | Y | Y | - | Y | - | Y | Y | 0.99 | 0.96 | - | - | - | 86% | - | - | 88 | 64 | 32 | 546000 | 93000 | -40 | 70 | √ | √ | - | √ | - | [11 empty] | - | - | - | - | - | Auto Recovery | Decrease Current | - | 60 | - | - | - | - |  | 5 | bar: CQC to Australia Cert.* TUV
EUC-040S | EUC-040S110DTM0005 | DTM | New Site Datasheet Link: |  |  | CC | 90 ~ 305 | 127 ~ 300 / 127 ~ 250 | 39 | 23 | - | 45 | 0.86 | - | Fixed | 66 | 1 | Isolated | Y | 0-10V Dimming | - | 1 | - | Y | Y | - | Y | - | Y | Y | 0.99 | 0.96 | - | - | 84% | 86% | 86% | - | 88 | 64 | 32 | 546000 | 93000 | -40 | 70 | √ | √ | - | √ | - | [11 empty] | - | - | - | - | - | Auto Recovery | Decrease Current | - | 60 | - | - | - | - |  | 5 | bar: CQC to Australia Cert.* TUV
EUC-040S | EUC-040S110DTM0004 | DTM | New Site Datasheet Link: |  |  | CC | 90 ~ 305 | 127 ~ 300 / 127 ~ 250 | 40 | 22 | - | 45 | 0.9 | - | Fixed | 66 | 1 | Isolated | Y | 0-10V Dimming | - | 1 | - | Y | Y | - | Y | - | Y | Y | 0.99 | 0.96 | - | - | - | 85% | - | - | 88 | 64 | 32 | 546000 | 93000 | -40 | 70 | √ | √ | - | √ | - | [11 empty] | - | - | - | - | - | Auto Recovery | Decrease Current | - | 60 | - | - | - | - |  | 5 | bar: CQC to Australia Cert.* TUV
EUC-040S | EUC-040S110DTM0003 | DTM | New Site Datasheet Link: |  |  | CC | 90 ~ 305 | 127 ~ 300 / 127 ~ 250 | 40 | 21 | - | 42 | 0.95 | - | Fixed | 66 | 1 | Isolated | Y | 0-10V Dimming | - | 1 | - | Y | Y | - | Y | - | Y | Y | 0.99 | 0.96 | - | - | - | 85% | - | - | 88 | 64 | 32 | 546000 | 93000 | -40 | 70 | √ | √ | - | √ | - | [11 empty] | - | - | - | - | - | Auto Recovery | Decrease Current | - | 60 | - | - | - | - |  | 5 | bar: CQC to Australia Cert.* TUV
EUC-040S | EUC-040S110DTM0002 | DTM | New Site Datasheet Link: |  |  | CC | 90 ~ 305 | 127 ~ 300 / 127 ~ 250 | 40 | 21 | - | 40 | 1 | - | Fixed | 66 | 1 | Isolated | Y | 0-10V Dimming | - | 1 | - | Y | Y | - | Y | - | Y | Y | 0.99 | 0.96 | - | - | - | 85% | - | - | 88 | 64 | 32 | 546000 | 93000 | -40 | 70 | √ | √ | - | √ | - | [11 empty] | - | - | - | - | - | Auto Recovery | Decrease Current | - | 60 | - | - | - | - |  | 5 | bar: CQC to Australia Cert.* TUV
EUC-040S | EUC-040S110DTM0001 | DTM | New Site Datasheet Link: |  |  | CC | 90 ~ 305 | 127 ~ 300 / 127 ~ 250 | 40 | 21 | - | 38 | 1.05 | - | Fixed | 66 | 1 | Isolated | Y | 0-10V Dimming | - | 1 | - | Y | Y | - | Y | - | Y | Y | 0.99 | 0.96 | - | - | 83% | 85% | 85% | - | 88 | 64 | 32 | 546000 | 93000 | -40 | 70 | √ | √ | - | √ | - | [11 empty] | - | - | - | - | - | Auto Recovery | Decrease Current | - | 60 | - | - | - | - |  | 5 | bar: CQC to Australia Cert.* TUV
EUC-040S | EUC-040S110DTM | DTM | New Site Datasheet Link: |  |  | CC | 90 ~ 305 | 127 ~ 300 / 127 ~ 250 | 40 | 21 | - | 36 | 1.1 | - | Fixed | 66 | 1 | Isolated | Y | 0-10V Dimming | - | 1 | - | Y | Y | - | Y | - | Y | Y | 0.99 | 0.96 | - | - | - | 85% | - | - | 88 | 64 | 32 | 546000 | 93000 | -40 | 70 | √ | √ | - | √ | - | [11 empty] | - | - | - | - | - | Auto Recovery | Decrease Current | - | 60 | - | - | - | - |  | 5 | bar: CQC to Australia Cert.* TUV
EUC-040S | EUC-040S070DVM0004 | DVM | New Site Datasheet Link: |  |  | CC | 90 ~ 305 | 127 ~ 250 | 40 | 40 | - | 80 | 0.5 | - | Fixed | 67 | 1 | Isolated | Y | 0-10V Dimming | - | 1 | Y | - | - | - | Y | - | - | - | 0.99 | 0.96 | - | - | 85% | 87% | 87% | - | 88 | 64 | 32 | 598000 | 93000 | -40 | 70 | - | √ | - | - | - | [11 empty] | - | √ | - | - | - | Auto Recovery | Decrease Current | - | 100 | - | - | - | - |  | 5 | bar: CQC to Australia Cert.* TUV
EUC-040S | EUC-040S070DVM0003 | DVM | New Site Datasheet Link: |  |  | CC | 90 ~ 305 | 127 ~ 250 | 40 | 36 | - | 73 | 0.55 | - | Fixed | 67 | 1 | Isolated | Y | 0-10V Dimming | - | 1 | Y | - | - | - | Y | - | - | - | 0.99 | 0.96 | - | - | - | 86% | - | - | 88 | 64 | 32 | 598000 | 93000 | -40 | 70 | - | √ | - | - | - | [11 empty] | - | √ | - | - | - | Auto Recovery | Decrease Current | - | 100 | - | - | - | - |  | 5 | bar: CQC to Australia Cert.* TUV
EUC-040S | EUC-040S070DVM0002 | DVM | New Site Datasheet Link: |  |  | CC | 90 ~ 305 | 127 ~ 250 | 40 | 33 | - | 67 | 0.6 | - | Fixed | 67 | 1 | Isolated | Y | 0-10V Dimming | - | 1 | Y | - | - | - | Y | - | - | - | 0.99 | 0.96 | - | - | - | 86% | - | - | 88 | 64 | 32 | 598000 | 93000 | -40 | 70 | - | √ | - | - | - | [11 empty] | - | √ | - | - | - | Auto Recovery | Decrease Current | - | 100 | - | - | - | - |  | 5 | bar: CQC to Australia Cert.* TUV
EUC-040S | EUC-040S070DVM0001 | DVM | New Site Datasheet Link: |  |  | CC | 90 ~ 305 | 127 ~ 250 | 40 | 32 | - | 62 | 0.65 | - | Fixed | 67 | 1 | Isolated | Y | 0-10V Dimming | - | 1 | Y | - | - | - | Y | - | - | - | 0.99 | 0.96 | - | - | - | 86% | - | - | 88 | 64 | 32 | 598000 | 93000 | -40 | 70 | - | √ | - | - | - | [11 empty] | - | √ | - | - | - | Auto Recovery | Decrease Current | - | 100 | - | - | - | - |  | 5 | bar: CQC to Australia Cert.* TUV
EUC-040S | EUC-040S070DVM | DVM | New Site Datasheet Link: |  |  | CC | 90 ~ 305 | 127 ~ 250 | 40 | 32 | - | 57 | 0.7 | - | Fixed | 67 | 1 | Isolated | Y | 0-10V Dimming | - | 1 | Y | - | - | - | Y | - | - | - | 0.99 | 0.96 | - | - | 84% | 86% | 86% | - | 88 | 64 | 32 | 598000 | 93000 | -40 | 70 | - | √ | - | - | - | [11 empty] | - | √ | - | - | - | Auto Recovery | Decrease Current | - | 100 | - | - | - | - |  | 5 | bar: CQC to Australia Cert.* TUV
EUC-040S | EUC-040S105DVM0006 | DVM | New Site Datasheet Link: |  |  | CC | 90 ~ 305 | 127 ~ 250 | 40 | 27 | - | 54 | 0.75 | - | Fixed | 67 | 1 | Isolated | Y | 0-10V Dimming | - | 1 | Y | - | - | - | Y | - | - | - | 0.99 | 0.96 | - | - | - | 86% | - | - | 88 | 64 | 32 | 598000 | 93000 | -40 | 70 | - | √ | - | - | - | [11 empty] | - | √ | - | - | - | Auto Recovery | Decrease Current | - | 80 | - | - | - | - |  | 5 | bar: CQC to Australia Cert.* TUV
EUC-040S | EUC-040S105DVM0005 | DVM | New Site Datasheet Link: |  |  | CC | 90 ~ 305 | 127 ~ 250 | 40 | 25 | - | 50 | 0.8 | - | Fixed | 67 | 1 | Isolated | Y | 0-10V Dimming | - | 1 | Y | - | - | - | Y | - | - | - | 0.99 | 0.96 | - | - | - | 86% | - | - | 88 | 64 | 32 | 598000 | 93000 | -40 | 70 | - | √ | - | - | - | [11 empty] | - | √ | - | - | - | Auto Recovery | Decrease Current | - | 80 | - | - | - | - |  | 5 | bar: CQC to Australia Cert.* TUV
EUC-040S | EUC-040S105DVM0004 | DVM | New Site Datasheet Link: |  |  | CC | 90 ~ 305 | 127 ~ 250 | 40 | 23 | - | 47 | 0.86 | - | Fixed | 67 | 1 | Isolated | Y | 0-10V Dimming | - | 1 | Y | - | - | - | Y | - | - | - | 0.99 | 0.96 | - | - | 84% | 86% | 86% | - | 88 | 64 | 32 | 598000 | 93000 | -40 | 70 | - | √ | - | - | - | [11 empty] | - | √ | - | - | - | Auto Recovery | Decrease Current | - | 80 | - | - | - | - |  | 5 | bar: CQC to Australia Cert.* TUV
EUC-040S | EUC-040S105DVM0003 | DVM | New Site Datasheet Link: |  |  | CC | 90 ~ 305 | 127 ~ 250 | 40 | 22 | - | 45 | 0.9 | - | Fixed | 67 | 1 | Isolated | Y | 0-10V Dimming | - | 1 | Y | - | - | - | Y | - | - | - | 0.99 | 0.96 | - | - | - | 85% | - | - | 88 | 64 | 32 | 598000 | 93000 | -40 | 70 | - | √ | - | - | - | [11 empty] | - | √ | - | - | - | Auto Recovery | Decrease Current | - | 80 | - | - | - | - |  | 5 | bar: CQC to Australia Cert.* TUV
EUC-040S | EUC-040S105DVM0002 | DVM | New Site Datasheet Link: |  |  | CC | 90 ~ 305 | 127 ~ 250 | 40 | 21 | - | 42 | 0.95 | - | Fixed | 67 | 1 | Isolated | Y | 0-10V Dimming | - | 1 | Y | - | - | - | Y | - | - | - | 0.99 | 0.96 | - | - | - | 85% | - | - | 88 | 64 | 32 | 598000 | 93000 | -40 | 70 | - | √ | - | - | - | [11 empty] | - | √ | - | - | - | Auto Recovery | Decrease Current | - | 80 | - | - | - | - |  | 5 | bar: CQC to Australia Cert.* TUV
EUC-040S | EUC-040S105DVM0001 | DVM | New Site Datasheet Link: |  |  | CC | 90 ~ 305 | 127 ~ 250 | 40 | 21 | - | 40 | 1 | - | Fixed | 67 | 1 | Isolated | Y | 0-10V Dimming | - | 1 | Y | - | - | - | Y | - | - | - | 0.99 | 0.96 | - | - | - | 85% | - | - | 88 | 64 | 32 | 598000 | 93000 | -40 | 70 | - | √ | - | - | - | [11 empty] | - | √ | - | - | - | Auto Recovery | Decrease Current | - | 80 | - | - | - | - |  | 5 | bar: CQC to Australia Cert.* TUV
EUC-040S | EUC-040S105DVM | DVM | New Site Datasheet Link: |  |  | CC | 90 ~ 305 | 127 ~ 250 | 40 | 21 | - | 38 | 1.05 | - | Fixed | 67 | 1 | Isolated | Y | 0-10V Dimming | - | 1 | Y | - | - | - | Y | - | - | - | 0.99 | 0.96 | - | - | 83% | 85% | 85% | - | 88 | 64 | 32 | 598000 | 93000 | -40 | 70 | - | √ | - | - | - | [11 empty] | - | √ | - | - | - | Auto Recovery | Decrease Current | - | 80 | - | - | - | - |  | 5 | bar: CQC to Australia Cert.* TUV
EUC-042S | EUC-042S035DS | DS | New Site Datasheet Link: |  |  | CC | 90 ~ 305 | - | 42 | 60 | - | 120 | 0.35 | - | Fixed | 66 | 1 | Isolated | - | 0~10V | - | 1 | - | Y | Y | - | - | Y* | - | - | 0.96 | 0.95 | - | - | 89% | 90% | - | - | 95 | 70 | 32 | 327000 | 71000 | -40 | 70 | √ | √ | - | √ | √ | [11 empty] | - | - | - | √ | - | Auto Recovery | Auto Recovery | - | 130 | 12 | 20 | - | - |  | 5 | bar: CQC to Australia Cert.* TUV
EUC-042S | EUC-042S035DTM | DTM | New Site Datasheet Link: | NRND | EUC-040SxxxDTM | CC | 90 ~ 305 | 127 ~ 300 | 42 | 60 | - | 120 | 0.35 | - | Fixed | 66 | 1 | Isolated | - | 0~10V | - | 1 | - | Y | Y | - | Y | - | - | - | 0.98 | 0.95 | - | - | 88.5% | 90% | - | - | 114 | 67.5 | 36.5 | 573000 | 69000 | -40 | 70 | √ | √ | - | √ | - | [11 empty] | - | - | - | - | - | Auto Recovery | Decrease Current | - | 132 | 12 | 200 | - | - |  | 5 | bar: CQC to Australia Cert.* TUV
EUC-042S | EUC-042S035DVM | DVM | New Site Datasheet Link: | NRND | EUC-040SxxxDVM | CC | 90 ~ 305 | 127 ~ 250 | 42 | 60 | - | 120 | 0.35 | - | Fixed | 67 | 1 | Isolated | - | 0~10V | - | 1 | Y | - | - | - | Y | - | - | - | 0.98 | 0.95 | - | - | 88.5% | 90% | - | - | 114 | 67.5 | 36.5 | 573000 | 69000 | -40 | 70 | - | √ | - | - | √ | [11 empty] | - | - | - | - | - | Auto Recovery | Decrease Current | - | 132 | 12 | 200 | - | - | - | 5 | bar: CQC to Australia Cert.* TUV
EUC-042S | EUC-042S035PS | PS | New Site Datasheet Link: |  |  | CC | 90 ~ 305 | - | 42 | 60 | - | 120 | 0.35 | - | Fixed | 66 | 1 | Isolated | - | - | - | 1 | - | Y | Y | - | - | Y* | - | - | 0.96 | 0.95 | - | - | 89% | 90% | - | - | 95 | 70 | 32 | 327000 | 71000 | -40 | 70 | √ | √ | - | √ | √ | [11 empty] | - | - | - | √ | - | Auto Recovery | Auto Recovery | - | 130 | - | - | - | - |  | 5 | bar: CQC to Australia Cert.* TUV
EUC-042S | EUC-042S035STM | STM | New Site Datasheet Link: | NRND | EUC-035SxxxSTM EUC-060SxxxSTM | CC | 90 ~ 305 | 127 ~ 300 | 42 | 60 | - | 120 | 0.35 | - | Fixed | 66 | 1 | Isolated | - | - | - | 1 | - | Y | Y | - | Y | - | - | - | 0.98 | 0.95 | - | - | 88.5% | 90% | 89.5% | - | 114 | 67.5 | 36.5 | 573000 | 69000 | -40 | 70 | √ | √ | - | √ | - | [11 empty] | - | - | - | - | - | Auto Recovery | Decrease Current | - | 132 | - | - | - | - |  | 5 | bar: CQC to Australia Cert.* TUV
EUC-042S | EUC-042S035SVM | SVM | New Site Datasheet Link: | NRND | EUC-035SxxxSVM EUC-060SxxxSVM | CC | 90 ~ 305 | 127 ~ 250 | 42 | 60 | - | 120 | 0.35 | - | Fixed | 67 | 1 | Isolated | - | - | - | 1 | Y | - | - | - | Y | - | - | - | 0.98 | 0.95 | - | - | 88.5% | 90% | 89.5% | - | 114 | 67.5 | 36.5 | 573000 | 69000 | -40 | 70 | - | √ | - | - | √ | [11 empty] | - | - | - | - | - | Auto Recovery | Decrease Current | - | 132 | - | - | - | - | - | 5 | bar: CQC to Australia Cert.* TUV
EUC-042S | EUC-042S045DS | DS | New Site Datasheet Link: |  |  | CC | 90 ~ 305 | - | 42 | 47 | - | 94 | 0.45 | - | Fixed | 66 | 1 | Isolated | - | 0~10V | - | 1 | - | Y | Y | - | - | Y* | - | - | 0.96 | 0.95 | - | - | 88% | 89% | - | - | 95 | 70 | 32 | 327000 | 71000 | -40 | 70 | √ | √ | - | √ | √ | [11 empty] | - | - | - | √ | - | Auto Recovery | Auto Recovery | - | 104 | 12 | 20 | - | - |  | 5 | bar: CQC to Australia Cert.* TUV
EUC-042S | EUC-042S045PS | PS | New Site Datasheet Link: |  |  | CC | 90 ~ 305 | - | 42 | 47 | - | 94 | 0.45 | - | Fixed | 66 | 1 | Isolated | - | - | - | 1 | - | Y | Y | - | - | Y* | - | - | 0.96 | 0.95 | - | - | 88% | 89% | - | - | 95 | 70 | 32 | 327000 | 71000 | -40 | 70 | √ | √ | - | √ | √ | [11 empty] | - | - | - | √ | - | Auto Recovery | Auto Recovery | - | 104 | - | - | - | - |  | 5 | bar: CQC to Australia Cert.* TUV
EUC-042S | EUC-042S053DS | DS | New Site Datasheet Link: |  |  | CC | 90 ~ 305 | - | 42 | 40 | - | 79 | 0.53 | - | Fixed | 66 | 1 | Isolated | - | 0~10V | - | 1 | - | Y | Y | - | - | Y* | - | - | 0.96 | 0.95 | - | - | 88% | 89% | - | - | 95 | 70 | 32 | 327000 | 71000 | -40 | 70 | √ | √ | - | √ | √ | [11 empty] | - | - | - | √ | - | Auto Recovery | Auto Recovery | - | 87 | 12 | 20 | - | - |  | 5 | bar: CQC to Australia Cert.* TUV
EUC-042S | EUC-042S053PS | PS | New Site Datasheet Link: |  |  | CC | 90 ~ 305 | - | 42 | 40 | - | 79 | 0.53 | - | Fixed | 66 | 1 | Isolated | - | - | - | 1 | - | Y | Y | - | - | Y* | - | - | 0.96 | 0.95 | - | - | 88% | 89% | - | - | 95 | 70 | 32 | 327000 | 71000 | -40 | 70 | √ | √ | - | √ | √ | [11 empty] | - | - | - | √ | - | Auto Recovery | Auto Recovery | - | 87 | - | - | - | - |  | 5 | bar: CQC to Australia Cert.* TUV
EUC-042S | EUC-042S070DDM | DDM | New Site Datasheet Link: |  |  | CC | 90 ~ 305 | 127 ~ 250 | 39 | 28 | - | 56 | 0.7 | - | Fixed | 66 | 1 | Isolated | - | 0~10V | - | 1 | - | Y | - | - | - | Y* | - | - | 0.98 | 0.95 | - | - | 87.5% | 88% | 87% | - | 114 | 67.5 | 36.5 | 582000 | 80000 | -40 | 70 | - | √ | - | - | √ | [11 empty] | - | - | - | - | - | Auto Recovery | Decrease Current | - | 61 | 12 | 200 | - | - | - | 5 | bar: CQC to Australia Cert.* TUV
EUC-042S | EUC-042S070DS | DS | New Site Datasheet Link: |  |  | CC | 90 ~ 305 | - | 39 | 28 | - | 56 | 0.7 | - | Fixed | 66 | 1 | Isolated | - | 0~10V | - | 1 | - | Y | Y | - | - | Y* | Y | - | 0.96 | 0.95 | - | - | 88% | 89% | - | - | 95 | 70 | 32 | 327000 | 71000 | -40 | 70 | √ | √ | - | √ | √ | [11 empty] | - | - | - | √ | - | Auto Recovery | Auto Recovery | - | 59 | 12 | 20 | - | - |  | 5 | bar: CQC to Australia Cert.* TUV
EUC-042S | EUC-042S070DSC | DSC | New Site Datasheet Link: | Discontinued | EUC-042SxxxDS | CC | 90 ~ 305 | - | 39 | 28 | - | 56 | 0.7 | - | Fixed | 66 | 1 | Isolated | - | 0~10V | - | 1 | - | Y | Y | - | - | Y* | Y | Y | - | - | - | - | 88.5% | 89% | 88% | - | 114 | 67.5 | 36.5 | 568000 | 107000 | -40 | 70 | √ | √ | - | √ | - | [11 empty] | - | - | - | - | - | Auto Recovery | Auto Recovery | - | 59 | 12 | 20 | - | - |  | 5 | bar: CQC to Australia Cert.* TUV
EUC-042S | EUC-042S070DTM | DTM | New Site Datasheet Link: | NRND | EUC-040SxxxDTM | CC | 90 ~ 305 | 127 ~ 300 | 42 | 28 | - | 56 | 0.7 | - | Fixed | 66 | 1 | Isolated | - | 0~10V | - | 1 | - | Y | Y | - | Y | - | Y | Y | 0.98 | 0.95 | - | - | 88.5% | 89.5% | - | - | 114 | 67.5 | 36.5 | 573000 | 69000 | -40 | 70 | √ | √ | - | √ | - | [11 empty] | - | - | - | - | - | Auto Recovery | Decrease Current | - | 59 | 12 | 200 | - | - |  | 5 | bar: CQC to Australia Cert.* TUV
EUC-042S | EUC-042S070DVM | DVM | New Site Datasheet Link: | NRND | EUC-040SxxxDVM | CC | 90 ~ 305 | 127 ~ 250 | 42 | 28 | - | 56 | 0.7 | - | Fixed | 67 | 1 | Isolated | - | 0~10V | - | 1 | Y | - | - | - | Y | - | - | - | 0.98 | 0.95 | - | - | 88.5% | 89.5% | - | - | 114 | 67.5 | 36.5 | 573000 | 69000 | -40 | 70 | - | √ | - | - | √ | [11 empty] | - | - | - | - | - | Auto Recovery | Decrease Current | - | 59 | 12 | 200 | - | - | - | 5 | bar: CQC to Australia Cert.* TUV
EUC-042S | EUC-042S070PS | PS | New Site Datasheet Link: |  |  | CC | 90 ~ 305 | - | 39 | 28 | - | 56 | 0.7 | - | Fixed | 66 | 1 | Isolated | - | - | - | 1 | - | Y | Y | - | - | Y* | Y | - | 0.96 | 0.95 | - | - | 88% | 89% | - | - | 95 | 70 | 32 | 327000 | 71000 | -40 | 70 | √ | √ | - | √ | √ | [11 empty] | - | - | - | √ | - | Auto Recovery | Auto Recovery | - | 59 | - | - | - | - |  | 5 | bar: CQC to Australia Cert.* TUV
EUC-042S | EUC-042S070SDM | SDM | New Site Datasheet Link: |  |  | CC | 90 ~ 305 | 127 ~ 250 | 39 | 28 | - | 56 | 0.7 | - | Fixed | 66 | 1 | Isolated | - | - | - | 1 | - | Y | - | - | - | Y* | - | - | 0.98 | 0.95 | - | - | 87.5% | 88% | 87% | - | 114 | 67.5 | 36.5 | 582000 | 80000 | -40 | 70 | - | √ | - | - | √ | [11 empty] | - | - | - | - | - | Auto Recovery | Decrease Current | - | 61 | - | - | - | - | - | 5 | bar: CQC to Australia Cert.* TUV
EUC-042S | EUC-042S070STM | STM | New Site Datasheet Link: | NRND | EUC-035SxxxSTM EUC-060SxxxSTM | CC | 90 ~ 305 | 127 ~ 300 | 42 | 28 | - | 56 | 0.7 | - | Fixed | 66 | 1 | Isolated | - | - | - | 1 | - | Y | Y | - | Y | - | Y | Y | 0.98 | 0.95 | - | - | 88.5% | 89.5% | 89% | - | 114 | 67.5 | 36.5 | 573000 | 69000 | -40 | 70 | √ | √ | - | √ | - | [11 empty] | - | - | - | - | - | Auto Recovery | Decrease Current | - | 59 | - | - | - | - |  | 5 | bar: CQC to Australia Cert.* TUV
EUC-042S | EUC-042S070SVM | SVM | New Site Datasheet Link: | NRND | EUC-035SxxxSVM EUC-060SxxxSVM | CC | 90 ~ 305 | 127 ~ 250 | 42 | 28 | - | 56 | 0.7 | - | Fixed | 67 | 1 | Isolated | - | - | - | 1 | Y | - | - | - | Y | - | - | - | 0.98 | 0.95 | - | - | 88.5% | 89.5% | 89% | - | 114 | 67.5 | 36.5 | 573000 | 69000 | -40 | 70 | - | √ | - | - | √ | [11 empty] | - | - | - | - | - | Auto Recovery | Decrease Current | - | 59 | - | - | - | - | - | 5 | bar: CQC to Australia Cert.* TUV
EUC-042S | EUC-042S105DS | DS | New Site Datasheet Link: |  |  | CC | 90 ~ 305 | - | 40 | 20 | - | 38 | 1.05 | - | Fixed | 66 | 1 | Isolated | - | 0~10V | - | 1 | - | Y | Y | - | - | Y* | Y | Y | 0.96 | 0.95 | - | - | 86% | 88% | - | - | 95 | 70 | 32 | 327000 | 71000 | -40 | 70 | √ | √ | - | √ | √ | [11 empty] | - | - | - | √ | - | Auto Recovery | Auto Recovery | - | 42 | 12 | 20 | - | - |  | 5 | bar: CQC to Australia Cert.* TUV
EUC-042S | EUC-042S105DTM | DTM | New Site Datasheet Link: | NRND | EUC-040SxxxDTM | CC | 90 ~ 305 | 127 ~ 300 | 42 | 20 | - | 40 | 1.05 | - | Fixed | 66 | 1 | Isolated | - | 0~10V | - | 1 | - | Y | Y | - | Y | - | Y | Y | 0.98 | 0.95 | - | - | 87% | 88% | - | - | 114 | 67.5 | 36.5 | 573000 | 69000 | -40 | 70 | √ | √ | - | √ | - | [11 empty] | - | - | - | - | - | Auto Recovery | Decrease Current | - | 48 | 12 | 200 | - | - |  | 5 | bar: CQC to Australia Cert.* TUV
EUC-042S | EUC-042S105DVM | DVM | New Site Datasheet Link: | NRND | EUC-040SxxxDVM | CC | 90 ~ 305 | 127 ~ 250 | 42 | 20 | - | 40 | 1.05 | - | Fixed | 67 | 1 | Isolated | - | 0~10V | - | 1 | Y | - | - | - | Y | - | - | - | 0.98 | 0.95 | - | - | 87% | 88% | - | - | 114 | 67.5 | 36.5 | 573000 | 69000 | -40 | 70 | - | √ | - | - | √ | [11 empty] | - | - | - | - | - | Auto Recovery | Decrease Current | - | 48 | 12 | 200 | - | - | - | 5 | bar: CQC to Australia Cert.* TUV
EUC-042S | EUC-042S105PS | PS | New Site Datasheet Link: |  |  | CC | 90 ~ 305 | - | 40 | 20 | - | 38 | 1.05 | - | Fixed | 66 | 1 | Isolated | - | - | - | 1 | - | Y | Y | - | - | Y* | Y | Y | 0.96 | 0.95 | - | - | 86% | 88% | - | - | 95 | 70 | 32 | 327000 | 71000 | -40 | 70 | √ | √ | - | √ | √ | [11 empty] | - | - | - | √ | - | Auto Recovery | Auto Recovery | - | 42 | - | - | - | - |  | 5 | bar: CQC to Australia Cert.* TUV
EUC-042S | EUC-042S105STM | STM | New Site Datasheet Link: | NRND | EUC-035SxxxSTM EUC-060SxxxSTM | CC | 90 ~ 305 | 127 ~ 300 | 42 | 20 | - | 40 | 1.05 | - | Fixed | 66 | 1 | Isolated | - | - | - | 1 | - | Y | Y | - | Y | - | Y | Y | 0.98 | 0.95 | - | - | 87% | 88% | 88% | - | 114 | 67.5 | 36.5 | 573000 | 69000 | -40 | 70 | √ | √ | - | √ | - | [11 empty] | - | - | - | - | - | Auto Recovery | Decrease Current | - | 48 | - | - | - | - |  | 5 | bar: CQC to Australia Cert.* TUV
EUC-042S | EUC-042S105SVM | SVM | New Site Datasheet Link: | NRND | EUC-035SxxxSVM EUC-060SxxxSVM | CC | 90 ~ 305 | 127 ~ 250 | 42 | 20 | - | 40 | 1.05 | - | Fixed | 67 | 1 | Isolated | - | - | - | 1 | Y | - | - | - | Y | - | - | - | 0.98 | 0.95 | - | - | 87% | 88% | 88% | - | 114 | 67.5 | 36.5 | 573000 | 69000 | -40 | 70 | - | √ | - | - | √ | [11 empty] | - | - | - | - | - | Auto Recovery | Decrease Current | - | 48 | - | - | - | - | - | 5 | bar: CQC to Australia Cert.* TUV
EUC-042S | EUC-042S128DS | DS | New Site Datasheet Link: |  |  | CC | 90 ~ 305 | - | 42 | 17 | - | 32 | 1.28 | - | Fixed | 66 | 1 | Isolated | - | 0~10V | - | 1 | - | Y | Y | - | - | Y* | Y | Y | 0.96 | 0.95 | - | - | 86% | 87% | - | - | 95 | 70 | 32 | 327000 | 71000 | -40 | 70 | √ | √ | - | √ | √ | [11 empty] | - | - | - | √ | - | Auto Recovery | Auto Recovery | - | 37 | 12 | 20 | - | - |  | 5 | bar: CQC to Australia Cert.* TUV
EUC-042S | EUC-042S128PS | PS | New Site Datasheet Link: |  |  | CC | 90 ~ 305 | - | 42 | 17 | - | 32 | 1.28 | - | Fixed | 66 | 1 | Isolated | - | - | - | 1 | - | Y | Y | - | - | Y* | Y | Y | 0.96 | 0.95 | - | - | 86% | 87% | - | - | 95 | 70 | 32 | 327000 | 71000 | -40 | 70 | √ | √ | - | √ | √ | [11 empty] | - | - | - | √ | - | Auto Recovery | Auto Recovery | - | 37 | - | - | - | - |  | 5 | bar: CQC to Australia Cert.* TUV
EUC-042S | EUC-042S140DS | DS | New Site Datasheet Link: |  |  | CC | 90 ~ 305 | - | 42 | 15 | - | 30 | 1.4 | - | Fixed | 66 | 1 | Isolated | - | 0~10V | - | 1 | - | Y | Y | - | - | Y* | Y | Y | 0.96 | 0.95 | - | - | 85% | 87% | - | - | 95 | 70 | 32 | 327000 | 71000 | -40 | 70 | √ | √ | - | √ | √ | [11 empty] | - | - | - | √ | - | Auto Recovery | Auto Recovery | - | 34 | 12 | 20 | - | - |  | 5 | bar: CQC to Australia Cert.* TUV
EUC-042S | EUC-042S140DTM | DTM | New Site Datasheet Link: | NRND | EUC-040SxxxDTM | CC | 90 ~ 305 | 127 ~ 300 | 42 | 15 | - | 30 | 1.4 | - | Fixed | 66 | 1 | Isolated | - | 0~10V | - | 1 | - | Y | Y | - | Y | - | Y | Y | 0.98 | 0.95 | - | - | 87% | 88% | - | - | 114 | 67.5 | 36.5 | 573000 | 69000 | -40 | 70 | √ | √ | - | √ | - | [11 empty] | - | - | - | - | - | Auto Recovery | Decrease Current | - | 37 | 12 | 200 | - | - |  | 5 | bar: CQC to Australia Cert.* TUV
EUC-042S | EUC-042S140DVM | DVM | New Site Datasheet Link: | NRND | EUC-040SxxxDVM | CC | 90 ~ 305 | 127 ~ 250 | 42 | 15 | - | 30 | 1.4 | - | Fixed | 67 | 1 | Isolated | - | 0~10V | - | 1 | Y | - | - | - | Y | - | - | - | 0.98 | 0.95 | - | - | 87% | 88% | - | - | 114 | 67.5 | 36.5 | 573000 | 69000 | -40 | 70 | - | √ | - | - | √ | [11 empty] | - | - | - | - | - | Auto Recovery | Decrease Current | - | 37 | 12 | 200 | - | - | - | 5 | bar: CQC to Australia Cert.* TUV
EUC-042S | EUC-042S140PS | PS | New Site Datasheet Link: |  |  | CC | 90 ~ 305 | - | 42 | 15 | - | 30 | 1.4 | - | Fixed | 66 | 1 | Isolated | - | - | - | 1 | - | Y | Y | - | - | Y* | Y | Y | 0.96 | 0.95 | - | - | 85% | 87% | - | - | 95 | 70 | 32 | 327000 | 71000 | -40 | 70 | √ | √ | - | √ | √ | [11 empty] | - | - | - | √ | - | Auto Recovery | Auto Recovery | - | 34 | - | - | - | - |  | 5 | bar: CQC to Australia Cert.* TUV
EUC-042S | EUC-042S140STM | STM | New Site Datasheet Link: | NRND | EUC-035SxxxSTM EUC-060SxxxSTM | CC | 90 ~ 305 | 127 ~ 300 | 42 | 15 | - | 30 | 1.4 | - | Fixed | 66 | 1 | Isolated | - | - | - | 1 | - | Y | Y | - | Y | - | Y | Y | 0.98 | 0.95 | - | - | 87% | 88% | 88% | - | 114 | 67.5 | 36.5 | 573000 | 69000 | -40 | 70 | √ | √ | - | √ | - | [11 empty] | - | - | - | - | - | Auto Recovery | Decrease Current | - | 37 | - | - | - | - |  | 5 | bar: CQC to Australia Cert.* TUV
EUC-042S | EUC-042S140SVM | SVM | New Site Datasheet Link: | NRND | EUC-035SxxxSVM EUC-060SxxxSVM | CC | 90 ~ 305 | 127 ~ 250 | 42 | 15 | - | 30 | 1.4 | - | Fixed | 67 | 1 | Isolated | - | - | - | 1 | Y | - | - | - | Y | - | - | - | 0.98 | 0.95 | - | - | 87% | 88% | 88% | - | 114 | 67.5 | 36.5 | 573000 | 69000 | -40 | 70 | - | √ | - | - | √ | [11 empty] | - | - | - | - | - | Auto Recovery | Decrease Current | - | 37 | - | - | - | - | - | 5 | bar: CQC to Australia Cert.* TUV
EUC-042S | EUC-042S175DS | DS | New Site Datasheet Link: |  |  | CC | 90 ~ 305 | - | 42 | 12 | - | 24 | 1.75 | - | Fixed | 66 | 1 | Isolated | - | 0~10V | - | 1 | - | Y | Y | - | - | Y* | Y | Y | 0.96 | 0.95 | - | - | 85% | 87% | - | - | 95 | 70 | 32 | 327000 | 71000 | -40 | 70 | √ | √ | - | √ | √ | [11 empty] | - | - | - | √ | - | Auto Recovery | Auto Recovery | - | 27 | 12 | 20 | - | - |  | 5 | bar: CQC to Australia Cert.* TUV
EUC-042S | EUC-042S175PS | PS | New Site Datasheet Link: |  |  | CC | 90 ~ 305 | - | 42 | 12 | - | 24 | 1.75 | - | Fixed | 66 | 1 | Isolated | - | - | - | 1 | - | Y | Y | - | - | Y* | Y | Y | 0.96 | 0.95 | - | - | 85% | 87% | - | - | 95 | 70 | 32 | 327000 | 71000 | -40 | 70 | √ | √ | - | √ | √ | [11 empty] | - | - | - | √ | - | Auto Recovery | Auto Recovery | - | 27 | - | - | - | - |  | 5 | bar: CQC to Australia Cert.* TUV
EUC-050S | EUC-050S035DT | DT | New Site Datasheet Link: | Discontinued | EUC-052SxxxDT | CC | 90 ~ 305 | - | 50 | 47 | - | 142 | 0.35 | - | Fixed | 67 | 1 | Isolated | - | 0~10V | - | 1 | - | Y | - | Y | Y | - | - | - | 0.98 | 0.92 | - | - | 88% | 89% | - | - | 172 | 42.4 | 34 | 487000 | 50000 | -35 | 55 | √ | √ | - | √ | - | [11 empty] | - | - | - | - | - | Auto Recovery | - | - | 154 | 10.5 | 2 | - | - |  | 5 | bar: CQC to Australia Cert.* TUV
EUC-050S | EUC-050S035ST | ST | New Site Datasheet Link: | Discontinued | EUC-052SxxxST | CC | 90 ~ 305 | - | 50 | 47 | - | 142 | 0.35 | - | Fixed | 67 | 1 | Isolated | - | - | - | 1 | - | Y | - | Y | Y | - | - | - | 0.98 | 0.92 | - | - | 88% | 89% | - | - | 172 | 42.4 | 34 | 487000 | 50000 | -35 | 55 | √ | √ | - | √ | - | [11 empty] | - | - | - | - | - | Auto Recovery | - | - | 154 | - | - | - | - |  | 5 | bar: CQC to Australia Cert.* TUV
EUC-050S | EUC-050S045DT | DT | New Site Datasheet Link: | Discontinued | EUC-052SxxxDT | CC | 90 ~ 305 | - | 50 | 36 | - | 110 | 0.45 | - | Fixed | 67 | 1 | Isolated | - | 0~10V | - | 1 | - | Y | - | Y | Y | - | - | - | 0.98 | 0.92 | - | - | 87% | 88% | - | - | 172 | 42.4 | 34 | 487000 | 50000 | -35 | 55 | √ | √ | - | √ | - | [11 empty] | - | - | - | - | - | Auto Recovery | - | - | 120 | 10.5 | 2 | - | - |  | 5 | bar: CQC to Australia Cert.* TUV
EUC-050S | EUC-050S045ST | ST | New Site Datasheet Link: | Discontinued | EUC-052SxxxST | CC | 90 ~ 305 | - | 50 | 36 | - | 110 | 0.45 | - | Fixed | 67 | 1 | Isolated | - | - | - | 1 | - | Y | - | Y | Y | - | - | - | 0.98 | 0.92 | - | - | 87% | 88% | - | - | 172 | 42.4 | 34 | 487000 | 50000 | -35 | 55 | √ | √ | - | √ | - | [11 empty] | - | - | - | - | - | Auto Recovery | - | - | 120 | - | - | - | - |  | 5 | bar: CQC to Australia Cert.* TUV
EUC-050S | EUC-050S058DT | DT | New Site Datasheet Link: | Discontinued | EUC-052SxxxDT | CC | 90 ~ 305 | - | 50 | 27 | - | 86 | 0.58 | - | Fixed | 67 | 1 | Isolated | - | 0~10V | - | 1 | - | Y | - | Y | Y | - | - | - | 0.98 | 0.92 | - | - | 86% | 87% | - | - | 172 | 42.4 | 34 | 487000 | 50000 | -35 | 55 | √ | - | - | - | - | [11 empty] | - | - | - | - | - | Auto Recovery | - | - | 92 | 10.5 | 2 | - | - |  | 5 | bar: CQC to Australia Cert.* TUV
EUC-050S | EUC-050S058DV | DV |  | Discontinued | EUC-052SxxxDV | CC | 90 ~ 305 | - | 50 | 27 | - | 86 | 0.58 | - | Fixed | 67 | 1 | Isolated | - | 0~10V | - | 1 | Y | - | - | - | Y | - | - | - | 0.98 | 0.92 | - | - | 86% | 87% | - | - | 172 | 42.5 | 34.5 | 487000 | 50000 | -35 | 55 | - | - | - | - | - | [11 empty] | - | - | - | - | - | Auto Recovery | - | - | 92 | 10.5 | 2 | - | - | - | 5 | bar: CQC to Australia Cert.* TUV
EUC-050S | EUC-050S058ST | ST | New Site Datasheet Link: | Discontinued | EUC-052SxxxST | CC | 90 ~ 305 | - | 50 | 27 | - | 86 | 0.58 | - | Fixed | 67 | 1 | Isolated | - | - | - | 1 | - | Y | - | Y | Y | - | - | - | 0.98 | 0.92 | - | - | 86% | 87% | - | - | 172 | 42.4 | 34 | 487000 | 50000 | -35 | 55 | √ | - | - | - | - | [11 empty] | - | - | - | - | - | Auto Recovery | - | - | 92 | - | - | - | - |  | 5 | bar: CQC to Australia Cert.* TUV
EUC-050S | EUC-050S058SV | SV |  | Discontinued | EUC-052SxxxSV | CC | 90 ~ 305 | - | 50 | 27 | - | 86 | 0.58 | - | Fixed | 67 | 1 | Isolated | - | - | - | 1 | Y | - | - | - | Y | - | - | - | 0.98 | 0.92 | - | - | 86% | 87% | - | - | 172 | 42.5 | 34.5 | 487000 | 50000 | -35 | 55 | - | - | - | - | - | [11 empty] | - | - | - | - | - | Auto Recovery | - | - | - | - | - | - | - | - | 5 | bar: CQC to Australia Cert.* TUV
EUC-050S | EUC-050S070DT | DT | New Site Datasheet Link: | Discontinued | EUC-052SxxxDT | CC | 90 ~ 305 | - | 50 | 24 | - | 72 | 0.7 | - | Fixed | 67 | 1 | Isolated | - | 0~10V | - | 1 | - | Y | - | Y | Y | - | - | - | 0.98 | 0.92 | - | - | 86% | 87% | - | - | 172 | 42.4 | 34 | 487000 | 50000 | -35 | 55 | √ | √ | - | √ | - | [11 empty] | - | - | - | - | - | Auto Recovery | - | - | 77 | 10.5 | 2 | - | - |  | 5 | bar: CQC to Australia Cert.* TUV
EUC-050S | EUC-050S070ST | ST | New Site Datasheet Link: | Discontinued | EUC-052SxxxST | CC | 90 ~ 305 | - | 50 | 24 | - | 72 | 0.7 | - | Fixed | 67 | 1 | Isolated | - | - | - | 1 | - | Y | - | Y | Y | - | - | - | 0.98 | 0.92 | - | - | 86% | 87% | - | - | 172 | 42.4 | 34 | 487000 | 50000 | -35 | 55 | √ | √ | - | √ | - | [11 empty] | - | - | - | - | - | Auto Recovery | - | - | 77 | - | - | - | - |  | 5 | bar: CQC to Australia Cert.* TUV
EUC-050S | EUC-050S110DT | DT | New Site Datasheet Link: | Discontinued | EUC-052SxxxDT | CC | 90 ~ 305 | - | 50 | 16 | - | 48 | 1.1 | - | Fixed | 67 | 1 | Isolated | - | 0~10V | - | 1 | - | Y | - | Y | Y | - | Y | - | 0.98 | 0.92 | - | - | 86% | 87% | - | - | 172 | 42.4 | 34 | 487000 | 50000 | -35 | 55 | √ | √ | - | √ | - | [11 empty] | - | - | - | - | - | Auto Recovery | - | - | 53 | 10.5 | 2 | - | - |  | 5 | bar: CQC to Australia Cert.* TUV
EUC-050S | EUC-050S110DV | DV |  | Discontinued | EUC-052SxxxDV | CC | 90 ~ 305 | - | 50 | 16 | - | 48 | 1.1 | - | Fixed | 67 | 1 | Isolated | - | 0~10V | - | 1 | Y | - | - | - | Y | - | - | - | 0.98 | 0.92 | - | - | 86% | 87% | - | - | 172 | 42.5 | 34.5 | 487000 | 50000 | -35 | 55 | - | √ | - | - | - | [11 empty] | - | - | - | - | - | Auto Recovery | - | - | 53 | 10.5 | 2 | - | - | - | 5 | bar: CQC to Australia Cert.* TUV
EUC-050S | EUC-050S110ST | ST | New Site Datasheet Link: | Discontinued | EUC-052SxxxST | CC | 90 ~ 305 | - | 50 | 16 | - | 48 | 1.1 | - | Fixed | 67 | 1 | Isolated | - | - | - | 1 | - | Y | - | Y | Y | - | Y | - | 0.98 | 0.92 | - | - | 86% | 87% | - | - | 172 | 42.4 | 34 | 487000 | 50000 | -35 | 55 | √ | √ | - | √ | - | [11 empty] | - | - | - | - | - | Auto Recovery | - | - | 53 | - | - | - | - |  | 5 | bar: CQC to Australia Cert.* TUV
EUC-050S | EUC-050S110SV | SV |  | Discontinued | EUC-052SxxxSV | CC | 90 ~ 305 | - | 50 | 16 | - | 48 | 1.1 | - | Fixed | 67 | 1 | Isolated | - | - | - | 1 | Y | - | - | - | Y | - | - | - | 0.98 | 0.92 | - | - | 86% | 87% | - | - | 172 | 42.5 | 34.5 | 487000 | 50000 | -35 | 55 | - | √ | - | - | - | [11 empty] | - | - | - | - | - | Auto Recovery | - | - | - | - | - | - | - | - | 5 | bar: CQC to Australia Cert.* TUV
EUC-050S | EUC-050S140DT | DT | New Site Datasheet Link: | Discontinued | EUC-052SxxxDT | CC | 90 ~ 305 | - | 50 | 12 | - | 36 | 1.4 | - | Fixed | 67 | 1 | Isolated | - | 0~10V | - | 1 | - | Y | - | Y | Y | - | Y | Y | 0.98 | 0.92 | - | - | 86% | 87% | - | - | 172 | 42.4 | 34 | 487000 | 50000 | -35 | 55 | √ | √ | - | √ | - | [11 empty] | - | - | - | - | - | Auto Recovery | - | - | 41 | 10.5 | 2 | - | - |  | 5 | bar: CQC to Australia Cert.* TUV
EUC-050S | EUC-050S140ST | ST | New Site Datasheet Link: | Discontinued | EUC-052SxxxST | CC | 90 ~ 305 | - | 50 | 12 | - | 36 | 1.4 | - | Fixed | 67 | 1 | Isolated | - | - | - | 1 | - | Y | - | Y | Y | - | Y | Y | 0.98 | 0.92 | - | - | 86% | 87% | - | - | 172 | 42.4 | 34 | 487000 | 50000 | -35 | 55 | √ | √ | - | √ | - | [11 empty] | - | - | - | - | - | Auto Recovery | - | - | 41 | - | - | - | - |  | 5 | bar: CQC to Australia Cert.* TUV
EUC-050S | EUC-050S175DT | DT | New Site Datasheet Link: | Discontinued | EUC-052SxxxDT | CC | 90 ~ 305 | - | 50 | 9 | - | 29 | 1.75 | - | Fixed | 67 | 1 | Isolated | - | 0~10V | - | 1 | - | Y | - | Y | Y | - | Y | Y | 0.98 | 0.92 | - | - | 85% | 87% | - | - | 172 | 42.4 | 34 | 487000 | 50000 | -35 | 55 | √ | √ | - | √ | - | [11 empty] | - | - | - | - | - | Auto Recovery | - | - | 35 | 10.5 | 2 | - | - |  | 5 | bar: CQC to Australia Cert.* TUV
EUC-050S | EUC-050S175DV | DV |  | Discontinued | EUC-052SxxxDV | CC | 90 ~ 305 | - | 50 | 9 | - | 29 | 1.75 | - | Fixed | 67 | 1 | Isolated | - | 0~10V | - | 1 | Y | - | - | - | Y | - | - | - | 0.98 | 0.92 | - | - | 85% | 87% | - | - | 172 | 42.5 | 34.5 | 487000 | 50000 | -35 | 55 | - | √ | - | - | - | [11 empty] | - | - | - | - | - | Auto Recovery | - | - | 35 | 10.5 | 2 | - | - | - | 5 | bar: CQC to Australia Cert.* TUV
EUC-050S | EUC-050S175ST | ST | New Site Datasheet Link: | Discontinued | EUC-052SxxxST | CC | 90 ~ 305 | - | 50 | 9 | - | 29 | 1.75 | - | Fixed | 67 | 1 | Isolated | - | - | - | 1 | - | Y | - | Y | Y | - | Y | Y | 0.98 | 0.92 | - | - | 85% | 87% | - | - | 172 | 42.4 | 34 | 487000 | 50000 | -35 | 55 | √ | √ | - | √ | - | [11 empty] | - | - | - | - | - | Auto Recovery | - | - | 35 | - | - | - | - |  | 5 | bar: CQC to Australia Cert.* TUV
EUC-050S | EUC-050S175SV | SV |  | Discontinued | EUC-052SxxxSV | CC | 90 ~ 305 | - | 50 | 9 | - | 29 | 1.75 | - | Fixed | 67 | 1 | Isolated | - | - | - | 1 | Y | - | - | - | Y | - | - | - | 0.98 | 0.92 | - | - | 85% | 87% | - | - | 172 | 42.5 | 34.5 | 487000 | 50000 | -35 | 55 | - | √ | - | - | - | [11 empty] | - | - | - | - | - | Auto Recovery | - | - | - | - | - | - | - | - | 5 | bar: CQC to Australia Cert.* TUV
EUC-050S | EUC-050S210DT | DT | New Site Datasheet Link: | Discontinued | EUC-052SxxxDT | CC | 90 ~ 305 | - | 50 | 8 | - | 24 | 2.1 | - | Fixed | 67 | 1 | Isolated | - | 0~10V | - | 1 | - | Y | - | Y | Y | - | Y | Y | 0.98 | 0.92 | - | - | 84% | 86% | - | - | 172 | 42.4 | 34 | 487000 | 50000 | -35 | 55 | √ | √ | - | √ | - | [11 empty] | - | - | - | - | - | Auto Recovery | - | - | 30 | 10.5 | 2 | - | - |  | 5 | bar: CQC to Australia Cert.* TUV
EUC-050S | EUC-050S210ST | ST | New Site Datasheet Link: | Discontinued | EUC-052SxxxST | CC | 90 ~ 305 | - | 50 | 8 | - | 24 | 2.1 | - | Fixed | 67 | 1 | Isolated | - | - | - | 1 | - | Y | - | Y | Y | - | Y | Y | 0.98 | 0.92 | - | - | 84% | 86% | - | - | 172 | 42.4 | 34 | 487000 | 50000 | -35 | 55 | √ | √ | - | √ | - | [11 empty] | - | - | - | - | - | Auto Recovery | - | - | 30 | - | - | - | - |  | 5 | bar: CQC to Australia Cert.* TUV
EUC-050S | EUC-050S280DT | DT | New Site Datasheet Link: | Discontinued | EUC-052SxxxDT | CC | 90 ~ 305 | - | 50 | 6 | - | 18 | 2.8 | - | Fixed | 67 | 1 | Isolated | - | 0~10V | - | 1 | - | Y | - | Y | Y | - | Y | Y | 0.98 | 0.92 | - | - | 82% | 84% | - | - | 172 | 42.4 | 34 | 487000 | 50000 | -35 | 55 | √ | √ | - | √ | - | [11 empty] | - | - | - | - | - | Auto Recovery | - | - | 24 | 10.5 | 2 | - | - |  | 5 | bar: CQC to Australia Cert.* TUV
EUC-050S | EUC-050S280DV | DV |  | Discontinued | EUC-052SxxxDV | CC | 90 ~ 305 | - | 50 | 6 | - | 18 | 2.8 | - | Fixed | 67 | 1 | Isolated | - | 0~10V | - | 1 | Y | - | - | - | Y | - | - | - | 0.98 | 0.92 | - | - | 82% | 84% | - | - | 172 | 42.5 | 34.5 | 487000 | 50000 | -35 | 55 | - | √ | - | - | - | [11 empty] | - | - | - | - | - | Auto Recovery | - | - | 24 | 10.5 | 2 | - | - | - | 5 | bar: CQC to Australia Cert.* TUV
EUC-050S | EUC-050S280ST | ST | New Site Datasheet Link: | Discontinued | EUC-052SxxxST | CC | 90 ~ 305 | - | 50 | 6 | - | 18 | 2.8 | - | Fixed | 67 | 1 | Isolated | - | - | - | 1 | - | Y | - | Y | Y | - | Y | Y | 0.98 | 0.92 | - | - | 82% | 84% | - | - | 172 | 42.4 | 34 | 487000 | 50000 | -35 | 55 | √ | √ | - | √ | - | [11 empty] | - | - | - | - | - | Auto Recovery | - | - | 24 | - | - | - | - |  | 5 | bar: CQC to Australia Cert.* TUV
EUC-050S | EUC-050S280SV | SV |  | Discontinued | EUC-052SxxxSV | CC | 90 ~ 305 | - | 50 | 6 | - | 18 | 2.8 | - | Fixed | 67 | 1 | Isolated | - | - | - | 1 | Y | - | - | - | Y | - | - | - | 0.98 | 0.92 | - | - | 82% | 84% | - | - | 172 | 42.5 | 34.5 | 487000 | 50000 | -35 | 55 | - | √ | - | - | - | [11 empty] | - | - | - | - | - | Auto Recovery | - | - | - | - | - | - | - | - | 5 | bar: CQC to Australia Cert.* TUV
EUC-050S | EUC-050S333DT | DT | New Site Datasheet Link: | Discontinued | EUC-052SxxxDT | CC | 90 ~ 305 | - | 50 | 5 | - | 15 | 3.33 | - | Fixed | 67 | 1 | Isolated | - | 0~10V | - | 1 | - | Y | - | Y | Y | - | Y | Y | 0.98 | 0.92 | - | - | 81% | 84% | - | - | 172 | 42.4 | 34 | 487000 | 50000 | -35 | 55 | √ | √ | - | √ | - | [11 empty] | - | - | - | - | - | Auto Recovery | - | - | 20 | 10.5 | 2 | - | - |  | 5 | bar: CQC to Australia Cert.* TUV
EUC-050S | EUC-050S333DV | DV |  | Discontinued | EUC-052SxxxDV | CC | 90 ~ 305 | - | 50 | 5 | - | 15 | 3.33 | - | Fixed | 67 | 1 | Isolated | - | 0~10V | - | 1 | Y | - | - | - | Y | - | - | - | 0.98 | 0.92 | - | - | 81% | 84% | - | - | 172 | 42.5 | 34.5 | 487000 | 50000 | -35 | 55 | - | √ | - | - | - | [11 empty] | - | - | - | - | - | Auto Recovery | - | - | 20 | 10.5 | 2 | - | - | - | 5 | bar: CQC to Australia Cert.* TUV
EUC-050S | EUC-050S333ST | ST | New Site Datasheet Link: | Discontinued | EUC-052SxxxST | CC | 90 ~ 305 | - | 50 | 5 | - | 15 | 3.33 | - | Fixed | 67 | 1 | Isolated | - | - | - | 1 | - | Y | - | Y | Y | - | Y | Y | 0.98 | 0.92 | - | - | 81% | 84% | - | - | 172 | 42.4 | 34 | 487000 | 50000 | -35 | 55 | √ | √ | - | √ | - | [11 empty] | - | - | - | - | - | Auto Recovery | - | - | 20 | - | - | - | - |  | 5 | bar: CQC to Australia Cert.* TUV
EUC-050S | EUC-050S333SV | SV |  | Discontinued | EUC-052SxxxSV | CC | 90 ~ 305 | - | 50 | 5 | - | 15 | 3.33 | - | Fixed | 67 | 1 | Isolated | - | - | - | 1 | Y | - | - | - | Y | - | - | - | 0.98 | 0.92 | - | - | 81% | 84% | - | - | 172 | 42.5 | 34.5 | 487000 | 50000 | -35 | 55 | - | √ | - | - | - | [11 empty] | - | - | - | - | - | Auto Recovery | - | - | - | - | - | - | - | - | 5 | bar: CQC to Australia Cert.* TUV
EUC-050S | EUC-050S420DT | DT | New Site Datasheet Link: | Discontinued | EUC-052SxxxDT | CC | 90 ~ 305 | - | 50 | 4 | - | 12 | 4.2 | - | Fixed | 67 | 1 | Isolated | - | 0~10V | - | 1 | - | Y | - | Y | Y | - | Y | Y | 0.98 | 0.92 | - | - | 80% | 83% | - | - | 172 | 42.4 | 34 | 487000 | 50000 | -35 | 55 | √ | √ | - | √ | - | [11 empty] | - | - | - | - | - | Auto Recovery | - | - | 17 | 10.5 | 2 | - | - |  | 5 | bar: CQC to Australia Cert.* TUV
EUC-050S | EUC-050S420DV | DV |  | Discontinued | EUC-052SxxxDV | CC | 90 ~ 305 | - | 50 | 4 | - | 12 | 4.2 | - | Fixed | 67 | 1 | Isolated | - | 0~10V | - | 1 | Y | - | - | - | Y | - | - | - | 0.98 | 0.92 | - | - | 80% | 83% | - | - | 172 | 42.5 | 34.5 | 487000 | 50000 | -35 | 55 | - | √ | - | - | - | [11 empty] | - | - | - | - | - | Auto Recovery | - | - | 17 | 10.5 | 2 | - | - | - | 5 | bar: CQC to Australia Cert.* TUV
EUC-050S | EUC-050S420ST | ST | New Site Datasheet Link: | Discontinued | EUC-052SxxxST | CC | 90 ~ 305 | - | 50 | 4 | - | 12 | 4.2 | - | Fixed | 67 | 1 | Isolated | - | - | - | 1 | - | Y | - | Y | Y | - | Y | Y | 0.98 | 0.92 | - | - | 80% | 83% | - | - | 172 | 42.4 | 34 | 487000 | 50000 | -35 | 55 | √ | √ | - | √ | - | [11 empty] | - | - | - | - | - | Auto Recovery | - | - | 17 | - | - | - | - |  | 5 | bar: CQC to Australia Cert.* TUV
EUC-050S | EUC-050S420SV | SV |  | Discontinued | EUC-052SxxxSV | CC | 90 ~ 305 | - | 50 | 4 | - | 12 | 4.2 | - | Fixed | 67 | 1 | Isolated | - | - | - | 1 | Y | - | - | - | Y | - | - | - | 0.98 | 0.92 | - | - | 80% | 83% | - | - | 172 | 42.5 | 34.5 | 487000 | 50000 | -35 | 55 | - | √ | - | - | - | [11 empty] | - | - | - | - | - | Auto Recovery | - | - | - | - | - | - | - | - | 5 | bar: CQC to Australia Cert.* TUV
EUC-052S | EUC-052S035DT | DT | New Site Datasheet Link: |  |  | CC | 90 ~ 305 | - | 52 | 75 | - | 149 | 0.35 | - | Fixed | 67 | 1 | Isolated | - | 0~10V | - | 1 | - | Y | - | Y | Y | - | - | - | 0.96 | 0.95 | - | - | 89% | 90% | - | - | 172 | 45 | 35 | 321000 | 93300 | -40 | 70 | √ | √ | - | √ | - | [11 empty] | - | - | - | - | - | Auto Recovery | Auto Recovery | - | 162 | 12 | 20 | - | - |  | 5 | bar: CQC to Australia Cert.* TUV
EUC-052S | EUC-052S035DV | DV | New Site Datasheet Link: |  |  | CC | 90 ~ 305 | - | 52 | 75 | - | 149 | 0.35 | - | Fixed | 67 | 1 | Isolated | - | 0~10V | - | 1 | Y | - | - | - | Y | - | - | - | 0.96 | 0.95 | - | - | 89% | 90% | 90% | - | 172 | 45 | 35 | 321000 | 93300 | -40 | 70 | - | √ | - | - | √ | [11 empty] | - | - | - | - | - | Auto Recovery | Auto Recovery | - | 162 | 12 | 20 | - | - | - | 5 | bar: CQC to Australia Cert.* TUV
EUC-052S | EUC-052S035ST | ST | New Site Datasheet Link: |  |  | CC | 90 ~ 305 | - | 52 | 75 | - | 149 | 0.35 | - | Fixed | 67 | 1 | Isolated | - | - | - | 1 | - | Y | - | Y | Y | - | - | - | 0.96 | 0.95 | - | - | 89% | 90% | - | - | 172 | 45 | 35 | 321000 | 93300 | -40 | 70 | √ | √ | - | √ | - | [11 empty] | - | - | - | - | - | Auto Recovery | Auto Recovery | - | 162 | - | - | - | - |  | 5 | bar: CQC to Australia Cert.* TUV
EUC-052S | EUC-052S035SV | SV | New Site Datasheet Link: |  |  | CC | 90 ~ 305 | - | 52 | 75 | - | 149 | 0.35 | - | Fixed | 67 | 1 | Isolated | - | - | - | 1 | Y | - | - | - | Y | - | - | - | 0.96 | 0.95 | - | - | 89% | 90% | 90% | - | 172 | 45 | 35 | 321000 | 93300 | -40 | 70 | - | √ | - | - | √ | [11 empty] | - | - | - | - | - | Auto Recovery | Auto Recovery | - | 162 | - | - | - | - | - | 5 | bar: CQC to Australia Cert.* TUV
EUC-052S | EUC-052S045DT | DT | New Site Datasheet Link: |  |  | CC | 90 ~ 305 | - | 52 | 58 | - | 116 | 0.45 | - | Fixed | 67 | 1 | Isolated | - | 0~10V | - | 1 | - | Y | - | Y | Y | - | - | - | 0.96 | 0.95 | - | - | 88% | 89% | - | - | 172 | 45 | 35 | 321000 | 93300 | -40 | 70 | √ | √ | - | √ | - | [11 empty] | - | - | - | - | - | Auto Recovery | Auto Recovery | - | 125 | 12 | 20 | - | - |  | 5 | bar: CQC to Australia Cert.* TUV
EUC-052S | EUC-052S045DV | DV | New Site Datasheet Link: |  |  | CC | 90 ~ 305 | - | 52 | 58 | - | 116 | 0.45 | - | Fixed | 67 | 1 | Isolated | - | 0~10V | - | 1 | Y | - | - | - | Y | - | - | - | 0.96 | 0.95 | - | - | 88% | 89% | 89% | - | 172 | 45 | 35 | 321000 | 93300 | -40 | 70 | - | √ | - | - | √ | [11 empty] | - | - | - | - | - | Auto Recovery | Auto Recovery | - | 125 | 12 | 20 | - | - | - | 5 | bar: CQC to Australia Cert.* TUV
EUC-052S | EUC-052S045ST | ST | New Site Datasheet Link: |  |  | CC | 90 ~ 305 | - | 52 | 58 | - | 116 | 0.45 | - | Fixed | 67 | 1 | Isolated | - | - | - | 1 | - | Y | - | Y | Y | - | - | - | 0.96 | 0.95 | - | - | 88% | 89% | - | - | 172 | 45 | 35 | 321000 | 93300 | -40 | 70 | √ | √ | - | √ | - | [11 empty] | - | - | - | - | - | Auto Recovery | Auto Recovery | - | 125 | - | - | - | - |  | 5 | bar: CQC to Australia Cert.* TUV
EUC-052S | EUC-052S045SV | SV | New Site Datasheet Link: |  |  | CC | 90 ~ 305 | - | 52 | 58 | - | 116 | 0.45 | - | Fixed | 67 | 1 | Isolated | - | - | - | 1 | Y | - | - | - | Y | - | - | - | 0.96 | 0.95 | - | - | 88% | 89% | 89% | - | 172 | 45 | 35 | 321000 | 93300 | -40 | 70 | - | √ | - | - | √ | [11 empty] | - | - | - | - | - | Auto Recovery | Auto Recovery | - | 125 | - | - | - | - | - | 5 | bar: CQC to Australia Cert.* TUV
EUC-052S | EUC-052S070DT | DT | New Site Datasheet Link: |  |  | CC | 90 ~ 305 | - | 52 | 38 | - | 75 | 0.7 | - | Fixed | 67 | 1 | Isolated | - | 0~10V | - | 1 | - | Y | - | Y | Y | - | - | - | 0.96 | 0.95 | - | - | 88% | 89% | - | - | 172 | 45 | 35 | 321000 | 93300 | -40 | 70 | √ | √ | - | √ | - | [11 empty] | - | - | - | - | - | Auto Recovery | Auto Recovery | - | 82 | 12 | 20 | - | - |  | 5 | bar: CQC to Australia Cert.* TUV
EUC-052S | EUC-052S070DV | DV | New Site Datasheet Link: |  |  | CC | 90 ~ 305 | - | 52 | 38 | - | 75 | 0.7 | - | Fixed | 67 | 1 | Isolated | - | 0~10V | - | 1 | Y | - | - | - | Y | - | - | - | 0.96 | 0.95 | - | - | 88% | 89% | 89% | - | 172 | 45 | 35 | 321000 | 93300 | -40 | 70 | - | √ | - | - | √ | [11 empty] | √ | - | - | - | - | Auto Recovery | Auto Recovery | - | 82 | 12 | 20 | - | - | - | 5 | bar: CQC to Australia Cert.* TUV
EUC-052S | EUC-052S070ST | ST | New Site Datasheet Link: |  |  | CC | 90 ~ 305 | - | 52 | 38 | - | 75 | 0.7 | - | Fixed | 67 | 1 | Isolated | - | - | - | 1 | - | Y | - | Y | Y | - | - | - | 0.96 | 0.95 | - | - | 88% | 89% | - | - | 172 | 45 | 35 | 321000 | 93300 | -40 | 70 | √ | √ | - | √ | - | [11 empty] | - | - | - | - | - | Auto Recovery | Auto Recovery | - | 82 | - | - | - | - |  | 5 | bar: CQC to Australia Cert.* TUV
EUC-052S | EUC-052S070SV | SV | New Site Datasheet Link: |  |  | CC | 90 ~ 305 | - | 52 | 38 | - | 75 | 0.7 | - | Fixed | 67 | 1 | Isolated | - | - | - | 1 | Y | - | - | - | Y | - | - | - | 0.96 | 0.95 | - | - | 88% | 89% | 89% | - | 172 | 45 | 35 | 321000 | 93300 | -40 | 70 | - | √ | - | - | √ | [11 empty] | √ | - | - | - | - | Auto Recovery | Auto Recovery | - | 82 | - | - | - | - | - | 5 | bar: CQC to Australia Cert.* TUV
EUC-052S | EUC-052S105DT | DT | New Site Datasheet Link: |  |  | CC | 90 ~ 305 | - | 52 | 25 | - | 50 | 1.05 | - | Fixed | 67 | 1 | Isolated | - | 0~10V | - | 1 | - | Y | - | Y | Y | - | Y | - | 0.96 | 0.95 | - | - | 87% | 88% | - | - | 172 | 45 | 35 | 321000 | 93300 | -40 | 70 | √ | √ | - | √ | - | [11 empty] | - | - | - | - | - | Auto Recovery | Auto Recovery | - | 56 | 12 | 20 | - | - |  | 5 | bar: CQC to Australia Cert.* TUV
EUC-052S | EUC-052S105DTC | DTC | New Site Datasheet Link: | Discontinued | EUC-052SxxxDT | CC | 90 ~ 305 | - | 52 | 25 | - | 50 | 1.05 | - | Fixed | 67 | 1 | Isolated | - | 0~10V | - | 1 | - | Y | - | Y | Y | - | Y | Y | 0.96 | 0.95 | - | - | 87.5% | 89% | 88.5% | - | 172 | 45 | 35 | 279000 | 91000 | -40 | 70 | √ | √ | - | √ | - | [11 empty] | - | - | - | - | - | Auto Recovery | Auto Recovery | - | 56 | 12 | 20 | - | - |  | 5 | bar: CQC to Australia Cert.* TUV
EUC-052S | EUC-052S105DV | DV | New Site Datasheet Link: |  |  | CC | 90 ~ 305 | - | 52 | 25 | - | 50 | 1.05 | - | Fixed | 67 | 1 | Isolated | - | 0~10V | - | 1 | Y | - | - | - | Y | - | - | - | 0.96 | 0.95 | - | - | 87% | 88% | 88% | - | 172 | 45 | 35 | 321000 | 93300 | -40 | 70 | - | √ | - | - | √ | [11 empty] | √ | - | - | - | - | Auto Recovery | Auto Recovery | - | 56 | 12 | 20 | - | - | - | 5 | bar: CQC to Australia Cert.* TUV
EUC-052S | EUC-052S105ST | ST | New Site Datasheet Link: |  |  | CC | 90 ~ 305 | - | 52 | 25 | - | 50 | 1.05 | - | Fixed | 67 | 1 | Isolated | - | - | - | 1 | - | Y | - | Y | Y | - | Y | - | 0.96 | 0.95 | - | - | 87% | 88% | - | - | 172 | 45 | 35 | 321000 | 93300 | -40 | 70 | √ | √ | - | √ | - | [11 empty] | - | - | - | - | - | Auto Recovery | Auto Recovery | - | 56 | - | - | - | - |  | 5 | bar: CQC to Australia Cert.* TUV
EUC-052S | EUC-052S105SV | SV | New Site Datasheet Link: |  |  | CC | 90 ~ 305 | - | 52 | 25 | - | 50 | 1.05 | - | Fixed | 67 | 1 | Isolated | - | - | - | 1 | Y | - | - | - | Y | - | - | - | 0.96 | 0.95 | - | - | 87% | 88% | 88% | - | 172 | 45 | 35 | 321000 | 93300 | -40 | 70 | - | √ | - | - | √ | [11 empty] | √ | - | - | - | - | Auto Recovery | Auto Recovery | - | 56 | - | - | - | - | - | 5 | bar: CQC to Australia Cert.* TUV
EUC-052S | EUC-052S140DT | DT | New Site Datasheet Link: |  |  | CC | 90 ~ 305 | - | 52 | 19 | - | 37 | 1.4 | - | Fixed | 67 | 1 | Isolated | - | 0~10V | - | 1 | - | Y | - | Y | Y | - | Y | Y | 0.96 | 0.95 | - | - | 86% | 87% | - | - | 172 | 45 | 35 | 321000 | 93300 | -40 | 70 | √ | √ | - | √ | - | [11 empty] | - | - | - | - | - | Auto Recovery | Auto Recovery | - | 41 | 12 | 20 | - | - |  | 5 | bar: CQC to Australia Cert.* TUV
EUC-052S | EUC-052S140DV | DV | New Site Datasheet Link: |  |  | CC | 90 ~ 305 | - | 52 | 19 | - | 37 | 1.4 | - | Fixed | 67 | 1 | Isolated | - | 0~10V | - | 1 | Y | - | - | - | Y | - | - | - | 0.96 | 0.95 | - | - | 86% | 87% | 87% | - | 172 | 45 | 35 | 321000 | 93300 | -40 | 70 | - | √ | - | - | √ | [11 empty] | √ | - | - | - | - | Auto Recovery | Auto Recovery | - | 41 | 12 | 20 | - | - | - | 5 | bar: CQC to Australia Cert.* TUV
EUC-052S | EUC-052S140ST | ST | New Site Datasheet Link: |  |  | CC | 90 ~ 305 | - | 52 | 19 | - | 37 | 1.4 | - | Fixed | 67 | 1 | Isolated | - | - | - | 1 | - | Y | - | Y | Y | - | Y | Y | 0.96 | 0.95 | - | - | 86% | 87% | - | - | 172 | 45 | 35 | 321000 | 93300 | -40 | 70 | √ | √ | - | √ | - | [11 empty] | - | - | - | - | - | Auto Recovery | Auto Recovery | - | 41 | - | - | - | - |  | 5 | bar: CQC to Australia Cert.* TUV
EUC-052S | EUC-052S140SV | SV | New Site Datasheet Link: |  |  | CC | 90 ~ 305 | - | 52 | 19 | - | 37 | 1.4 | - | Fixed | 67 | 1 | Isolated | - | - | - | 1 | Y | - | - | - | Y | - | - | - | 0.96 | 0.95 | - | - | 86% | 87% | 87% | - | 172 | 45 | 35 | 321000 | 93300 | -40 | 70 | - | √ | - | - | √ | [11 empty] | √ | - | - | - | - | Auto Recovery | Auto Recovery | - | 41 | - | - | - | - | - | 5 | bar: CQC to Australia Cert.* TUV
EUC-052S | EUC-052S210DT | DT | New Site Datasheet Link: |  |  | CC | 90 ~ 305 | - | 52 | 13 | - | 25 | 2.1 | - | Fixed | 67 | 1 | Isolated | - | 0~10V | - | 1 | - | Y | - | Y | Y | - | Y | Y | 0.96 | 0.95 | - | - | 85% | 86% | - | - | 172 | 45 | 35 | 321000 | 93300 | -40 | 70 | √ | √ | - | √ | - | [11 empty] | - | - | - | - | - | Auto Recovery | Auto Recovery | - | 30 | 12 | 20 | - | - |  | 5 | bar: CQC to Australia Cert.* TUV
EUC-052S | EUC-052S210DV | DV | New Site Datasheet Link: |  |  | CC | 90 ~ 305 | - | 52 | 13 | - | 25 | 2.1 | - | Fixed | 67 | 1 | Isolated | - | 0~10V | - | 1 | Y | - | - | - | Y | - | - | - | 0.96 | 0.95 | - | - | 85% | 86% | 86% | - | 172 | 45 | 35 | 321000 | 93300 | -40 | 70 | - | √ | - | - | √ | [11 empty] | √ | - | - | - | - | Auto Recovery | Auto Recovery | - | 30 | 12 | 20 | - | - | - | 5 | bar: CQC to Australia Cert.* TUV
EUC-052S | EUC-052S210ST | ST | New Site Datasheet Link: |  |  | CC | 90 ~ 305 | - | 52 | 13 | - | 25 | 2.1 | - | Fixed | 67 | 1 | Isolated | - | - | - | 1 | - | Y | - | Y | Y | - | Y | Y | 0.96 | 0.95 | - | - | 85% | 86% | - | - | 172 | 45 | 35 | 321000 | 93300 | -40 | 70 | √ | √ | - | √ | - | [11 empty] | - | - | - | - | - | Auto Recovery | Auto Recovery | - | 30 | - | - | - | - |  | 5 | bar: CQC to Australia Cert.* TUV
EUC-052S | EUC-052S210SV | SV | New Site Datasheet Link: |  |  | CC | 90 ~ 305 | - | 52 | 13 | - | 25 | 2.1 | - | Fixed | 67 | 1 | Isolated | - | - | - | 1 | Y | - | - | - | Y | - | - | - | 0.96 | 0.95 | - | - | 85% | 86% | 86% | - | 172 | 45 | 35 | 321000 | 93300 | -40 | 70 | - | √ | - | - | √ | [11 empty] | √ | - | - | - | - | Auto Recovery | Auto Recovery | - | 30 | - | - | - | - | - | 5 | bar: CQC to Australia Cert.* TUV
EUC-060S | EUC-060S035ST | ST | New Site Datasheet Link: | NRND | EUC-060SxxxSTM | CC | 90 ~ 305 | - | 60 | 85 | - | 170 | 0.35 | - | Fixed | 67 | 2 | Isolated | - | - | - | 1 | - | Y | - | Y | Y | - | - | - | 0.99 | 0.95 | - | - | 88% | 90% | - | - | 150 | 67.5 | 36.5 | 367000 | 80000 | -35 | 70 | √ | √ | - | √ | - | [11 empty] | - | - | - | - | - | Auto Recovery | Latch | 195 | 215 | - | - | - | - |  | 5 | bar: CQC to Australia Cert.* TUV
EUC-060S | EUC-060S035SV | SV | New Site Datasheet Link: | NRND | EUC-060SxxxSVM | CC | 90 ~ 305 | - | 60 | 85 | - | 170 | 0.35 | - | Fixed | 67 | 2 | Isolated | - | - | - | 1 | Y | - | - | - | Y | - | - | - | 0.99 | 0.95 | - | - | 88% | 90% | - | - | 150 | 67.5 | 36.5 | 367000 | 80000 | -35 | 70 | - | √ | - | - | √ | [11 empty] | - | - | - | - | - | Auto Recovery | Latch | 195 | 215 | - | - | - | - | - | 5 | bar: CQC to Australia Cert.* TUV
EUC-060S | EUC-060S045ST | ST | New Site Datasheet Link: | NRND | EUC-060SxxxSTM | CC | 90 ~ 305 | - | 60 | 67 | - | 134 | 0.45 | - | Fixed | 67 | 2 | Isolated | - | - | - | 1 | - | Y | - | Y | Y | - | - | - | 0.99 | 0.95 | - | - | 88% | 90% | - | - | 150 | 67.5 | 36.5 | 367000 | 80000 | -35 | 70 | √ | √ | - | √ | - | [11 empty] | - | - | - | - | - | Auto Recovery | Latch | 145 | 160 | - | - | - | - |  | 5 | bar: CQC to Australia Cert.* TUV
EUC-060S | EUC-060S045SV | SV | New Site Datasheet Link: | NRND | EUC-060SxxxSVM | CC | 90 ~ 305 | - | 60 | 67 | - | 134 | 0.45 | - | Fixed | 67 | 2 | Isolated | - | - | - | 1 | Y | - | - | - | Y | - | - | - | 0.99 | 0.95 | - | - | 88% | 90% | - | - | 150 | 67.5 | 36.5 | 367000 | 80000 | -35 | 70 | - | √ | - | - | √ | [11 empty] | - | - | - | - | - | Auto Recovery | Latch | 145 | 160 | - | - | - | - | - | 5 | bar: CQC to Australia Cert.* TUV
EUC-060S | EUC-060S070ST | ST | New Site Datasheet Link: | NRND | EUC-060SxxxSTM | CC | 90 ~ 305 | - | 60 | 43 | - | 86 | 0.7 | - | Fixed | 67 | 2 | Isolated | - | - | - | 1 | - | Y | - | Y | Y | - | - | - | 0.99 | 0.95 | - | - | 88% | 90% | - | - | 150 | 67.5 | 36.5 | 367000 | 80000 | -35 | 70 | √ | √ | - | √ | - | [11 empty] | - | - | - | - | - | Auto Recovery | Latch | 92 | 102 | - | - | - | - |  | 5 | bar: CQC to Australia Cert.* TUV
EUC-060S | EUC-060S070STM | STM | New Site Datasheet Link: |  |  | CC | 90 ~ 305 | - | 60 | 48 | - | 86 | 0.7 | - | Fixed | 66 | 1 | Isolated | - | - | - | 1 | - | Y | Y | - | Y | - | - | - | 0.99 | 0.96 | - | - | 88% | 89% | 90% | - | 95 | 64 | 32 | 843000 | 85800 | -40 | 70 | √ | √ | - | √ | - | [11 empty] | - | - | - | - | - | Auto Recovery | Decrease Current | - | 160 | - | - | - | - |  | 5 | bar: CQC to Australia Cert.* TUV
EUC-060S | EUC-060S070STM0001 | STM | New Site Datasheet Link: |  |  | CC | 90 ~ 305 | - | 60 | 48 | - | 92 | 0.65 | - | Fixed | 66 | 1 | Isolated | - | - | - | 1 | - | Y | Y | - | Y | - | - | - | 0.99 | 0.96 | - | - | - | 90% | - | - | 95 | 64 | 32 | 843000 | 85800 | -40 | 70 | √ | √ | - | √ | - | [11 empty] | - | - | - | - | - | Auto Recovery | Decrease Current | - | 160 | - | - | - | - |  | 5 | bar: CQC to Australia Cert.* TUV
EUC-060S | EUC-060S070STM0002 | STM | New Site Datasheet Link: |  |  | CC | 90 ~ 305 | - | 60 | 50 | - | 100 | 0.6 | - | Fixed | 66 | 1 | Isolated | - | - | - | 1 | - | Y | Y | - | Y | - | - | - | 0.99 | 0.96 | - | - | - | 90% | - | - | 95 | 64 | 32 | 843000 | 85800 | -40 | 70 | √ | √ | - | √ | - | [11 empty] | - | - | - | - | - | Auto Recovery | Decrease Current | - | 160 | - | - | - | - |  | 5 | bar: CQC to Australia Cert.* TUV
EUC-060S | EUC-060S070STM0003 | STM | New Site Datasheet Link: |  |  | CC | 90 ~ 305 | - | 60 | 54 | - | 109 | 0.55 | - | Fixed | 66 | 1 | Isolated | - | - | - | 1 | - | Y | Y | - | Y | - | - | - | 0.99 | 0.96 | - | - | - | 90% | - | - | 95 | 64 | 32 | 843000 | 85800 | -40 | 70 | √ | √ | - | √ | - | [11 empty] | - | - | - | - | - | Auto Recovery | Decrease Current | - | 160 | - | - | - | - |  | 5 | bar: CQC to Australia Cert.* TUV
EUC-060S | EUC-060S070STM0004 | STM | New Site Datasheet Link: |  |  | CC | 90 ~ 305 | - | 60 | 60 | - | 120 | 0.5 | - | Fixed | 66 | 1 | Isolated | - | - | - | 1 | - | Y | Y | - | Y | - | - | - | 0.99 | 0.96 | - | - | 89% | 90% | 89% | - | 95 | 64 | 32 | 843000 | 85800 | -40 | 70 | √ | √ | - | √ | - | [11 empty] | - | - | - | - | - | Auto Recovery | Decrease Current | - | 160 | - | - | - | - |  | 5 | bar: CQC to Australia Cert.* TUV
EUC-060S | EUC-060S070SV | SV | New Site Datasheet Link: | NRND | EUC-060SxxxSVM | CC | 90 ~ 305 | - | 60 | 43 | - | 86 | 0.7 | - | Fixed | 67 | 2 | Isolated | - | - | - | 1 | Y | - | - | - | Y | - | - | - | 0.99 | 0.95 | - | - | 88% | 90% | - | - | 150 | 67.5 | 36.5 | 367000 | 80000 | -35 | 70 | - | √ | - | - | √ | [11 empty] | - | - | - | - | - | Auto Recovery | Latch | 92 | 102 | - | - | - | - | - | 5 | bar: CQC to Australia Cert.* TUV
EUC-060S | EUC-060S070SVM | SVM | New Site Datasheet Link: |  |  | CC | 90 ~ 305 | - | 60 | 48 | - | 86 | 0.7 | - | Fixed | 67 | 1 | Isolated | - | - | - | 1 | Y | - | - | - | Y | - | - | - | 0.99 | 0.96 | - | - | 88% | 89% | 90% | - | 95 | 64 | 32 | 843000 | 85800 | -40 | 70 | - | √ | - | - | - | [11 empty] | - | - | - | - | - | Auto Recovery | Decrease Current | - | 160 | - | - | - | - |  | 5 | bar: CQC to Australia Cert.* TUV
EUC-060S | EUC-060S070SVM0001 | SVM | New Site Datasheet Link: |  |  | CC | 90 ~ 305 | - | 60 | 48 | - | 92 | 0.65 | - | Fixed | 67 | 1 | Isolated | - | - | - | 1 | Y | - | - | - | Y | - | - | - | 0.99 | 0.96 | - | - | - | 90% | - | - | 95 | 64 | 32 | 843000 | 85800 | -40 | 70 | - | √ | - | - | - | [11 empty] | - | - | - | - | - | Auto Recovery | Decrease Current | - | 160 | - | - | - | - |  | 5 | bar: CQC to Australia Cert.* TUV
EUC-060S | EUC-060S070SVM0002 | SVM | New Site Datasheet Link: |  |  | CC | 90 ~ 305 | - | 60 | 50 | - | 100 | 0.6 | - | Fixed | 67 | 1 | Isolated | - | - | - | 1 | Y | - | - | - | Y | - | - | - | 0.99 | 0.96 | - | - | - | 90% | - | - | 95 | 64 | 32 | 843000 | 85800 | -40 | 70 | - | √ | - | - | - | [11 empty] | - | - | - | - | - | Auto Recovery | Decrease Current | - | 160 | - | - | - | - |  | 5 | bar: CQC to Australia Cert.* TUV
EUC-060S | EUC-060S070SVM0003 | SVM | New Site Datasheet Link: |  |  | CC | 90 ~ 305 | - | 60 | 54 | - | 109 | 0.55 | - | Fixed | 67 | 1 | Isolated | - | - | - | 1 | Y | - | - | - | Y | - | - | - | 0.99 | 0.96 | - | - | - | 90% | - | - | 95 | 64 | 32 | 843000 | 85800 | -40 | 70 | - | √ | - | - | - | [11 empty] | - | - | - | - | - | Auto Recovery | Decrease Current | - | 160 | - | - | - | - |  | 5 | bar: CQC to Australia Cert.* TUV
EUC-060S | EUC-060S070SVM0004 | SVM | New Site Datasheet Link: |  |  | CC | 90 ~ 305 | - | 60 | 60 | - | 120 | 0.5 | - | Fixed | 67 | 1 | Isolated | - | - | - | 1 | Y | - | - | - | Y | - | - | - | 0.99 | 0.96 | - | - | 89% | 90% | 89% | - | 95 | 64 | 32 | 843000 | 85800 | -40 | 70 | - | √ | - | - | - | [11 empty] | - | - | - | - | - | Auto Recovery | Decrease Current | - | 160 | - | - | - | - |  | 5 | bar: CQC to Australia Cert.* TUV
EUC-060S | EUC-060S105ST | ST | New Site Datasheet Link: | NRND | EUC-060SxxxSTM | CC | 90 ~ 305 | - | 60 | 29 | - | 58 | 1.05 | - | Fixed | 67 | 2 | Isolated | - | - | - | 1 | - | Y | - | Y | Y | - | - | - | 0.99 | 0.95 | - | - | 87% | 89% | - | - | 150 | 67.5 | 36.5 | 367000 | 80000 | -35 | 70 | √ | √ | - | √ | - | [11 empty] | - | - | - | - | - | Auto Recovery | Latch | 65 | 70 | - | - | - | - |  | 5 | bar: CQC to Australia Cert.* TUV
EUC-060S | EUC-060S105STM | STM | New Site Datasheet Link: |  |  | CC | 90 ~ 305 | - | 60 | 34 | - | 57 | 1.05 | - | Fixed | 66 | 1 | Isolated | - | - | - | 1 | - | Y | Y | - | Y | - | - | - | 0.99 | 0.96 | - | - | 87% | 89% | 89% | - | 95 | 64 | 32 | 843000 | 85800 | -40 | 70 | √ | √ | - | √ | - | [11 empty] | - | - | - | - | - | Auto Recovery | Decrease Current | - | 100 | - | - | - | - |  | 5 | bar: CQC to Australia Cert.* TUV
EUC-060S | EUC-060S105STM0001 | STM | New Site Datasheet Link: |  |  | CC | 90 ~ 305 | - | 60 | 34 | - | 60 | 1 | - | Fixed | 66 | 1 | Isolated | - | - | - | 1 | - | Y | Y | - | Y | - | - | - | 0.99 | 0.96 | - | - | - | 89% | - | - | 95 | 64 | 32 | 843000 | 85800 | -40 | 70 | √ | √ | - | √ | - | [11 empty] | - | - | - | - | - | Auto Recovery | Decrease Current | - | 100 | - | - | - | - |  | 5 | bar: CQC to Australia Cert.* TUV
EUC-060S | EUC-060S105STM0002 | STM | New Site Datasheet Link: |  |  | CC | 90 ~ 305 | - | 60 | 34 | - | 63 | 0.95 | - | Fixed | 66 | 1 | Isolated | - | - | - | 1 | - | Y | Y | - | Y | - | - | - | 0.99 | 0.96 | - | - | - | 89% | - | - | 95 | 64 | 32 | 843000 | 85800 | -40 | 70 | √ | √ | - | √ | - | [11 empty] | - | - | - | - | - | Auto Recovery | Decrease Current | - | 100 | - | - | - | - |  | 5 | bar: CQC to Australia Cert.* TUV
EUC-060S | EUC-060S105STM0003 | STM | New Site Datasheet Link: |  |  | CC | 90 ~ 305 | - | 60 | 34 | - | 67 | 0.9 | - | Fixed | 66 | 1 | Isolated | - | - | - | 1 | - | Y | Y | - | Y | - | - | - | 0.99 | 0.96 | - | - | - | 89% | - | - | 95 | 64 | 32 | 843000 | 85800 | -40 | 70 | √ | √ | - | √ | - | [11 empty] | - | - | - | - | - | Auto Recovery | Decrease Current | - | 100 | - | - | - | - |  | 5 | bar: CQC to Australia Cert.* TUV
EUC-060S | EUC-060S105STM0004 | STM | New Site Datasheet Link: |  |  | CC | 90 ~ 305 | - | 60 | 35 | - | 70 | 0.86 | - | Fixed | 66 | 1 | Isolated | - | - | - | 1 | - | Y | Y | - | Y | - | - | - | 0.99 | 0.96 | - | - | 87% | 89% | 89% | - | 95 | 64 | 32 | 843000 | 85800 | -40 | 70 | √ | √ | - | √ | - | [11 empty] | - | - | - | - | - | Auto Recovery | Decrease Current | - | 100 | - | - | - | - |  | 5 | bar: CQC to Australia Cert.* TUV
EUC-060S | EUC-060S105STM0005 | STM | New Site Datasheet Link: |  |  | CC | 90 ~ 305 | - | 60 | 37 | - | 75 | 0.8 | - | Fixed | 66 | 1 | Isolated | - | - | - | 1 | - | Y | Y | - | Y | - | - | - | 0.99 | 0.96 | - | - | - | 89% | - | - | 95 | 64 | 32 | 843000 | 85800 | -40 | 70 | √ | √ | - | √ | - | [11 empty] | - | - | - | - | - | Auto Recovery | Decrease Current | - | 100 | - | - | - | - |  | 5 | bar: CQC to Australia Cert.* TUV
EUC-060S | EUC-060S105STM0006 | STM | New Site Datasheet Link: |  |  | CC | 90 ~ 305 | - | 60 | 40 | - | 80 | 0.75 | - | Fixed | 66 | 1 | Isolated | - | - | - | 1 | - | Y | Y | - | Y | - | - | - | 0.99 | 0.96 | - | - | - | 89% | - | - | 95 | 64 | 32 | 843000 | 85800 | -40 | 70 | √ | √ | - | √ | - | [11 empty] | - | - | - | - | - | Auto Recovery | Decrease Current | - | 100 | - | - | - | - |  | 5 | bar: CQC to Australia Cert.* TUV
EUC-060S | EUC-060S105SV | SV | New Site Datasheet Link: | NRND | EUC-060SxxxSVM | CC | 90 ~ 305 | - | 60 | 29 | - | 58 | 1.05 | - | Fixed | 67 | 2 | Isolated | - | - | - | 1 | Y | - | - | - | Y | - | - | - | 0.99 | 0.95 | - | - | 87% | 89% | - | - | 150 | 67.5 | 36.5 | 367000 | 80000 | -35 | 70 | - | √ | - | - | √ | [11 empty] | - | - | - | - | - | Auto Recovery | Latch | 65 | 70 | - | - | - | - | - | 5 | bar: CQC to Australia Cert.* TUV
EUC-060S | EUC-060S105SVM | SVM | New Site Datasheet Link: |  |  | CC | 90 ~ 305 | - | 60 | 34 | - | 57 | 1.05 | - | Fixed | 67 | 1 | Isolated | - | - | - | 1 | Y | - | - | - | Y | - | - | - | 0.99 | 0.96 | - | - | 87% | 89% | 89% | - | 95 | 64 | 32 | 843000 | 85800 | -40 | 70 | - | √ | - | - | - | [11 empty] | - | √ | - | - | - | Auto Recovery | Decrease Current | - | 100 | - | - | - | - |  | 5 | bar: CQC to Australia Cert.* TUV
EUC-060S | EUC-060S105SVM0001 | SVM | New Site Datasheet Link: |  |  | CC | 90 ~ 305 | - | 60 | 34 | - | 60 | 1 | - | Fixed | 67 | 1 | Isolated | - | - | - | 1 | Y | - | - | - | Y | - | - | - | 0.99 | 0.96 | - | - | - | 89% | - | - | 95 | 64 | 32 | 843000 | 85800 | -40 | 70 | - | √ | - | - | - | [11 empty] | - | √ | - | - | - | Auto Recovery | Decrease Current | - | 100 | - | - | - | - |  | 5 | bar: CQC to Australia Cert.* TUV
EUC-060S | EUC-060S105SVM0002 | SVM | New Site Datasheet Link: |  |  | CC | 90 ~ 305 | - | 60 | 34 | - | 63 | 0.95 | - | Fixed | 67 | 1 | Isolated | - | - | - | 1 | Y | - | - | - | Y | - | - | - | 0.99 | 0.96 | - | - | - | 89% | - | - | 95 | 64 | 32 | 843000 | 85800 | -40 | 70 | - | √ | - | - | - | [11 empty] | - | √ | - | - | - | Auto Recovery | Decrease Current | - | 100 | - | - | - | - |  | 5 | bar: CQC to Australia Cert.* TUV
EUC-060S | EUC-060S105SVM0003 | SVM | New Site Datasheet Link: |  |  | CC | 90 ~ 305 | - | 60 | 34 | - | 67 | 0.9 | - | Fixed | 67 | 1 | Isolated | - | - | - | 1 | Y | - | - | - | Y | - | - | - | 0.99 | 0.96 | - | - | - | 89% | - | - | 95 | 64 | 32 | 843000 | 85800 | -40 | 70 | - | √ | - | - | - | [11 empty] | - | √ | - | - | - | Auto Recovery | Decrease Current | - | 100 | - | - | - | - |  | 5 | bar: CQC to Australia Cert.* TUV
EUC-060S | EUC-060S105SVM0004 | SVM | New Site Datasheet Link: |  |  | CC | 90 ~ 305 | - | 60 | 35 | - | 70 | 0.86 | - | Fixed | 67 | 1 | Isolated | - | - | - | 1 | Y | - | - | - | Y | - | - | - | 0.99 | 0.96 | - | - | 87% | 89% | 89% | - | 95 | 64 | 32 | 843000 | 85800 | -40 | 70 | - | √ | - | - | - | [11 empty] | - | √ | - | - | - | Auto Recovery | Decrease Current | - | 100 | - | - | - | - |  | 5 | bar: CQC to Australia Cert.* TUV
EUC-060S | EUC-060S105SVM0005 | SVM | New Site Datasheet Link: |  |  | CC | 90 ~ 305 | - | 60 | 37 | - | 75 | 0.8 | - | Fixed | 67 | 1 | Isolated | - | - | - | 1 | Y | - | - | - | Y | - | - | - | 0.99 | 0.96 | - | - | - | 89% | - | - | 95 | 64 | 32 | 843000 | 85800 | -40 | 70 | - | √ | - | - | - | [11 empty] | - | √ | - | - | - | Auto Recovery | Decrease Current | - | 100 | - | - | - | - |  | 5 | bar: CQC to Australia Cert.* TUV
EUC-060S | EUC-060S105SVM0006 | SVM | New Site Datasheet Link: |  |  | CC | 90 ~ 305 | - | 60 | 40 | - | 80 | 0.75 | - | Fixed | 67 | 1 | Isolated | - | - | - | 1 | Y | - | - | - | Y | - | - | - | 0.99 | 0.96 | - | - | - | 89% | - | - | 95 | 64 | 32 | 843000 | 85800 | -40 | 70 | - | √ | - | - | - | [11 empty] | - | √ | - | - | - | Auto Recovery | Decrease Current | - | 100 | - | - | - | - |  | 5 | bar: CQC to Australia Cert.* TUV
EUC-060S | EUC-060S140ST | ST | New Site Datasheet Link: | NRND | EUC-060SxxxSTM | CC | 90 ~ 305 | - | 60 | 21 | - | 43 | 1.4 | - | Fixed | 67 | 2 | Isolated | - | - | - | 1 | - | Y | - | Y | Y | - | Y | - | 0.99 | 0.95 | - | - | 87% | 89% | - | - | 150 | 67.5 | 36.5 | 367000 | 80000 | -35 | 70 | √ | √ | - | √ | - | [11 empty] | - | - | - | - | - | Auto Recovery | Latch | 50 | 55 | - | - | - | - |  | 5 | bar: CQC to Australia Cert.* TUV
EUC-060S | EUC-060S140SV | SV | New Site Datasheet Link: | NRND | EUC-060SxxxSVM | CC | 90 ~ 305 | - | 60 | 21 | - | 43 | 1.4 | - | Fixed | 67 | 2 | Isolated | - | - | - | 1 | Y | - | - | - | Y | - | - | - | 0.99 | 0.95 | - | - | 87% | 89% | - | - | 150 | 67.5 | 36.5 | 367000 | 80000 | -35 | 70 | - | √ | - | - | √ | [11 empty] | - | - | - | - | - | Auto Recovery | Latch | 50 | 55 | - | - | - | - | - | 5 | bar: CQC to Australia Cert.* TUV
EUC-060S | EUC-060S170ST | ST | New Site Datasheet Link: | NRND | EUC-060SxxxSTM | CC | 90 ~ 305 | - | 60 | 18 | - | 36 | 1.7 | - | Fixed | 67 | 2 | Isolated | - | - | - | 1 | - | Y | - | Y | Y | - | Y | Y | 0.99 | 0.95 | - | - | 87% | 89% | - | - | 150 | 67.5 | 36.5 | 367000 | 80000 | -35 | 70 | √ | √ | - | √ | - | [11 empty] | - | - | - | - | - | Auto Recovery | Latch | 42 | 45 | - | - | - | - |  | 5 | bar: CQC to Australia Cert.* TUV
EUC-060S | EUC-060S170SV | SV | New Site Datasheet Link: | NRND | EUC-060SxxxSVM | CC | 90 ~ 305 | - | 60 | 18 | - | 36 | 1.7 | - | Fixed | 67 | 2 | Isolated | - | - | - | 1 | Y | - | - | - | Y | - | - | - | 0.99 | 0.95 | - | - | 87% | 89% | - | - | 150 | 67.5 | 36.5 | 367000 | 80000 | -35 | 70 | - | √ | - | - | √ | [11 empty] | - | - | - | - | - | Auto Recovery | Latch | 42 | 45 | - | - | - | - | - | 5 | bar: CQC to Australia Cert.* TUV
EUC-060S | EUC-060S180STM | STM | New Site Datasheet Link: |  |  | CC | 90 ~ 305 | - | 60 | 20 | - | 33 | 1.8 | - | Fixed | 66 | 1 | Isolated | - | - | - | 1 | - | Y | Y | - | Y | - | - | - | 0.99 | 0.96 | - | - | 87% | 89% | 89% | - | 95 | 64 | 32 | 843000 | 85800 | -40 | 70 | √ | √ | - | √ | - | [11 empty] | - | - | - | - | - | Auto Recovery | Decrease Current | - | 60 | - | - | - | - |  | 5 | bar: CQC to Australia Cert.* TUV
EUC-060S | EUC-060S180STM0001 | STM | New Site Datasheet Link: |  |  | CC | 90 ~ 305 | - | 60 | 20 | - | 35 | 1.7 | - | Fixed | 66 | 1 | Isolated | - | - | - | 1 | - | Y | Y | - | Y | - | - | - | 0.99 | 0.96 | - | - | - | 88% | - | - | 95 | 64 | 32 | 843000 | 85800 | -40 | 70 | √ | √ | - | √ | - | [11 empty] | - | - | - | - | - | Auto Recovery | Decrease Current | - | 60 | - | - | - | - |  | 5 | bar: CQC to Australia Cert.* TUV
EUC-060S | EUC-060S180STM0002 | STM | New Site Datasheet Link: |  |  | CC | 90 ~ 305 | - | 60 | 20 | - | 38 | 1.6 | - | Fixed | 66 | 1 | Isolated | - | - | - | 1 | - | Y | Y | - | Y | - | - | - | 0.99 | 0.96 | - | - | - | 88% | - | - | 95 | 64 | 32 | 843000 | 85800 | -40 | 70 | √ | √ | - | √ | - | [11 empty] | - | - | - | - | - | Auto Recovery | Decrease Current | - | 60 | - | - | - | - |  | 5 | bar: CQC to Australia Cert.* TUV
EUC-060S | EUC-060S180STM0003 | STM | New Site Datasheet Link: |  |  | CC | 90 ~ 305 | - | 60 | 20 | - | 40 | 1.5 | - | Fixed | 66 | 1 | Isolated | - | - | - | 1 | - | Y | Y | - | Y | - | - | - | 0.99 | 0.96 | - | - | - | 88% | - | - | 95 | 64 | 32 | 843000 | 85800 | -40 | 70 | √ | √ | - | √ | - | [11 empty] | - | - | - | - | - | Auto Recovery | Decrease Current | - | 60 | - | - | - | - |  | 5 | bar: CQC to Australia Cert.* TUV
EUC-060S | EUC-060S180STM0004 | STM | New Site Datasheet Link: |  |  | CC | 90 ~ 305 | - | 60 | 21 | - | 43 | 1.4 | - | Fixed | 66 | 1 | Isolated | - | - | - | 1 | - | Y | Y | - | Y | - | - | - | 0.99 | 0.96 | - | - | 86% | 88% | 88% | - | 95 | 64 | 32 | 843000 | 85800 | -40 | 70 | √ | √ | - | √ | - | [11 empty] | - | - | - | - | - | Auto Recovery | Decrease Current | - | 60 | - | - | - | - |  | 5 | bar: CQC to Australia Cert.* TUV
EUC-060S | EUC-060S180STM0005 | STM | New Site Datasheet Link: |  |  | CC | 90 ~ 305 | - | 60 | 23 | - | 46 | 1.3 | - | Fixed | 66 | 1 | Isolated | - | - | - | 1 | - | Y | Y | - | Y | - | - | - | 0.99 | 0.96 | - | - | - | 88% | - | - | 95 | 64 | 32 | 843000 | 85800 | -40 | 70 | √ | √ | - | √ | - | [11 empty] | - | - | - | - | - | Auto Recovery | Decrease Current | - | 60 | - | - | - | - |  | 5 | bar: CQC to Australia Cert.* TUV
EUC-060S | EUC-060S180STM0006 | STM | New Site Datasheet Link: |  |  | CC | 90 ~ 305 | - | 60 | 25 | - | 50 | 1.2 | - | Fixed | 66 | 1 | Isolated | - | - | - | 1 | - | Y | Y | - | Y | - | - | - | 0.99 | 0.96 | - | - | 85% | 87% | 87% | - | 95 | 64 | 32 | 843000 | 85800 | -40 | 70 | √ | √ | - | √ | - | [11 empty] | - | - | - | - | - | Auto Recovery | Decrease Current | - | 60 | - | - | - | - |  | 5 | bar: CQC to Australia Cert.* TUV
EUC-060S | EUC-060S180SVM | SVM | New Site Datasheet Link: |  |  | CC | 90 ~ 305 | - | 60 | 20 | - | 33 | 1.8 | - | Fixed | 67 | 1 | Isolated | - | - | - | 1 | Y | - | - | - | Y | - | - | - | 0.99 | 0.96 | - | - | 85% | 89% | 87% | - | 95 | 64 | 32 | 843000 | 85800 | -40 | 70 | - | √ | - | - | - | [11 empty] | - | √ | - | - | - | Auto Recovery | Decrease Current | - | 63 | - | - | - | - |  | 5 | bar: CQC to Australia Cert.* TUV
EUC-060S | EUC-060S180SVM0001 | SVM | New Site Datasheet Link: |  |  | CC | 90 ~ 305 | - | 60 | 20 | - | 35 | 1.7 | - | Fixed | 67 | 1 | Isolated | - | - | - | 1 | Y | - | - | - | Y | - | - | - | 0.99 | 0.96 | - | - | - | 88% | - | - | 95 | 64 | 32 | 843000 | 85800 | -40 | 70 | - | √ | - | - | - | [11 empty] | - | √ | - | - | - | Auto Recovery | Decrease Current | - | 63 | - | - | - | - |  | 5 | bar: CQC to Australia Cert.* TUV
EUC-060S | EUC-060S180SVM0002 | SVM | New Site Datasheet Link: |  |  | CC | 90 ~ 305 | - | 60 | 20 | - | 38 | 1.6 | - | Fixed | 67 | 1 | Isolated | - | - | - | 1 | Y | - | - | - | Y | - | - | - | 0.99 | 0.96 | - | - | - | 88% | - | - | 95 | 64 | 32 | 843000 | 85800 | -40 | 70 | - | √ | - | - | - | [11 empty] | - | √ | - | - | - | Auto Recovery | Decrease Current | - | 63 | - | - | - | - |  | 5 | bar: CQC to Australia Cert.* TUV
EUC-060S | EUC-060S180SVM0003 | SVM | New Site Datasheet Link: |  |  | CC | 90 ~ 305 | - | 60 | 20 | - | 40 | 1.5 | - | Fixed | 67 | 1 | Isolated | - | - | - | 1 | Y | - | - | - | Y | - | - | - | 0.99 | 0.96 | - | - | - | 88% | - | - | 95 | 64 | 32 | 843000 | 85800 | -40 | 70 | - | √ | - | - | - | [11 empty] | - | √ | - | - | - | Auto Recovery | Decrease Current | - | 63 | - | - | - | - |  | 5 | bar: CQC to Australia Cert.* TUV
EUC-060S | EUC-060S180SVM0004 | SVM | New Site Datasheet Link: |  |  | CC | 90 ~ 305 | - | 60 | 21 | - | 43 | 1.4 | - | Fixed | 67 | 1 | Isolated | - | - | - | 1 | Y | - | - | - | Y | - | - | - | 0.99 | 0.96 | - | - | 86% | 88% | 88% | - | 95 | 64 | 32 | 843000 | 85800 | -40 | 70 | - | √ | - | - | - | [11 empty] | - | √ | - | - | - | Auto Recovery | Decrease Current | - | 63 | - | - | - | - |  | 5 | bar: CQC to Australia Cert.* TUV
EUC-060S | EUC-060S180SVM0005 | SVM | New Site Datasheet Link: |  |  | CC | 90 ~ 305 | - | 60 | 23 | - | 46 | 1.3 | - | Fixed | 67 | 1 | Isolated | - | - | - | 1 | Y | - | - | - | Y | - | - | - | 0.99 | 0.96 | - | - | - | 88% | - | - | 95 | 64 | 32 | 843000 | 85800 | -40 | 70 | - | √ | - | - | - | [11 empty] | - | √ | - | - | - | Auto Recovery | Decrease Current | - | 63 | - | - | - | - |  | 5 | bar: CQC to Australia Cert.* TUV
EUC-060S | EUC-060S180SVM0006 | SVM | New Site Datasheet Link: |  |  | CC | 90 ~ 305 | - | 60 | 25 | - | 50 | 1.2 | - | Fixed | 67 | 1 | Isolated | - | - | - | 1 | Y | - | - | - | Y | - | - | - | 0.99 | 0.96 | - | - | 87% | 89% | 89% | - | 95 | 64 | 32 | 843000 | 85800 | -40 | 70 | - | √ | - | - | - | [11 empty] | - | √ | - | - | - | Auto Recovery | Decrease Current | - | 63 | - | - | - | - |  | 5 | bar: CQC to Australia Cert.* TUV
EUC-060S | EUC-060S230ST | ST | New Site Datasheet Link: | NRND | EUC-060SxxxSTM | CC | 90 ~ 305 | - | 60 | 13 | - | 27 | 2.3 | - | Fixed | 67 | 2 | Isolated | - | - | - | 1 | - | Y | - | Y | Y | - | Y | Y | 0.99 | 0.95 | - | - | 86% | 88% | - | - | 150 | 67.5 | 36.5 | 367000 | 112800 | -35 | 70 | √ | √ | - | √ | - | [11 empty] | - | - | - | - | - | Auto Recovery | Latch | 31 | 38 | - | - | - | - |  | 5 | bar: CQC to Australia Cert.* TUV
EUC-060S | EUC-060S230SV | SV | New Site Datasheet Link: | NRND | EUC-060SxxxSVM | CC | 90 ~ 305 | - | 60 | 13 | - | 27 | 2.3 | - | Fixed | 67 | 2 | Isolated | - | - | - | 1 | Y | - | - | - | Y | - | - | - | 0.99 | 0.95 | - | - | 86% | 88% | - | - | 150 | 67.5 | 36.5 | 367000 | 112800 | -35 | 70 | - | √ | - | - | √ | [11 empty] | - | - | - | - | - | Auto Recovery | Latch | 31 | 38 | - | - | - | - | - | 5 | bar: CQC to Australia Cert.* TUV
EUC-060S | EUC-060S330ST | ST | New Site Datasheet Link: | NRND | EUC-060SxxxSTM | CC | 90 ~ 305 | - | 60 | 9 | - | 18 | 3.3 | - | Fixed | 67 | 2 | Isolated | - | - | - | 1 | - | Y | - | Y | Y | - | Y | Y | 0.99 | 0.95 | - | - | 86% | 88% | - | - | 150 | 67.5 | 36.5 | 367000 | 80000 | -35 | 70 | √ | √ | - | √ | - | [11 empty] | - | - | - | - | - | Auto Recovery | Latch | 22 | 25 | - | - | - | - |  | 5 | bar: CQC to Australia Cert.* TUV
EUC-060S | EUC-060S330SV | SV | New Site Datasheet Link: | NRND | EUC-060SxxxSVM | CC | 90 ~ 305 | - | 60 | 9 | - | 18 | 3.3 | - | Fixed | 67 | 2 | Isolated | - | - | - | 1 | Y | - | - | - | Y | - | - | - | 0.99 | 0.95 | - | - | 86% | 88% | - | - | 150 | 67.5 | 36.5 | 367000 | 80000 | -35 | 70 | - | √ | - | - | √ | [11 empty] | - | - | - | - | - | Auto Recovery | Latch | 22 | 25 | - | - | - | - | - | 5 | bar: CQC to Australia Cert.* TUV
EUC-060S | EUC-060S500ST | ST | New Site Datasheet Link: | NRND | EUC-060SxxxSTM | CC | 90 ~ 305 | - | 60 | 6 | - | 12 | 5 | - | Fixed | 67 | 2 | Isolated | - | - | - | 1 | - | Y | - | Y | Y | - | Y | Y | 0.99 | 0.95 | - | - | 85% | 87% | - | - | 150 | 67.5 | 36.5 | 367000 | 66500 | -35 | 70 | √ | √ | - | √ | - | [11 empty] | - | - | - | - | - | Auto Recovery | Latch | 15 | 17 | - | - | - | - |  | 5 | bar: CQC to Australia Cert.* TUV
EUC-060S | EUC-060S500SV | SV | New Site Datasheet Link: | NRND | EUC-060SxxxSVM | CC | 90 ~ 305 | - | 60 | 6 | - | 12 | 5 | - | Fixed | 67 | 2 | Isolated | - | - | - | 1 | Y | - | - | - | Y | - | - | - | 0.99 | 0.95 | - | - | 85% | 87% | - | - | 150 | 67.5 | 36.5 | 367000 | 66500 | -35 | 70 | - | √ | - | - | √ | [11 empty] | - | - | - | - | - | Auto Recovery | Latch | 15 | 17 | - | - | - | - | - | 5 | bar: CQC to Australia Cert.* TUV
EUC-060S | EUC-060S070DTM0004 | DTM | New Site Datasheet Link: |  |  | CC | 90 ~ 305 | 127 ~ 300 / 127 ~ 250 | 60 | 60 | - | 120 | 0.5 | - | Fixed | 66 | 1 | Isolated | Y | 0-10V Dimming | - | 1 | - | Y | Y | - | Y | - | - | - | 0.99 | 0.96 | - | - | 88% | 90% | 90% | - | 95 | 64 | 32 | 475000 | 95900 | -40 | 70 | √ | √ | - | √ | - | [11 empty] | - | - | - | - | - | Auto Recovery | Decrease Current | - | 160 | - | - | - | - |  | 5 | bar: CQC to Australia Cert.* TUV
EUC-060S | EUC-060S070DTM0003 | DTM | New Site Datasheet Link: |  |  | CC | 90 ~ 305 | 127 ~ 300 / 127 ~ 250 | 60 | 54 | - | 109 | 0.55 | - | Fixed | 66 | 1 | Isolated | Y | 0-10V Dimming | - | 1 | - | Y | Y | - | Y | - | - | - | 0.99 | 0.96 | - | - | - | 90% | - | - | 95 | 64 | 32 | 475000 | 95900 | -40 | 70 | √ | √ | - | √ | - | [11 empty] | - | - | - | - | - | Auto Recovery | Decrease Current | - | 160 | - | - | - | - |  | 5 | bar: CQC to Australia Cert.* TUV
EUC-060S | EUC-060S070DTM0002 | DTM | New Site Datasheet Link: |  |  | CC | 90 ~ 305 | 127 ~ 300 / 127 ~ 250 | 60 | 50 | - | 100 | 0.6 | - | Fixed | 66 | 1 | Isolated | Y | 0-10V Dimming | - | 1 | - | Y | Y | - | Y | - | - | - | 0.99 | 0.96 | - | - | - | 90% | - | - | 95 | 64 | 32 | 475000 | 95900 | -40 | 70 | √ | √ | - | √ | - | [11 empty] | - | - | - | - | - | Auto Recovery | Decrease Current | - | 160 | - | - | - | - |  | 5 | bar: CQC to Australia Cert.* TUV
EUC-060S | EUC-060S070DTM0001 | DTM | New Site Datasheet Link: |  |  | CC | 90 ~ 305 | 127 ~ 300 / 127 ~ 250 | 60 | 48 | - | 92 | 0.65 | - | Fixed | 66 | 1 | Isolated | Y | 0-10V Dimming | - | 1 | - | Y | Y | - | Y | - | - | - | 0.99 | 0.96 | - | - | - | 90% | - | - | 95 | 64 | 32 | 475000 | 95900 | -40 | 70 | √ | √ | - | √ | - | [11 empty] | - | - | - | - | - | Auto Recovery | Decrease Current | - | 160 | - | - | - | - |  | 5 | bar: CQC to Australia Cert.* TUV
EUC-060S | EUC-060S070DTM | DTM | New Site Datasheet Link: |  |  | CC | 90 ~ 305 | 127 ~ 300 / 127 ~ 250 | 60 | 48 | - | 86 | 0.7 | - | Fixed | 66 | 1 | Isolated | Y | 0-10V Dimming | - | 1 | - | Y | Y | - | Y | - | - | - | 0.99 | 0.96 | - | - | 87% | 89% | 89% | - | 95 | 64 | 32 | 475000 | 95900 | -40 | 70 | √ | √ | - | √ | - | [11 empty] | - | - | - | - | - | Auto Recovery | Decrease Current | - | 160 | - | - | - | - |  | 5 | bar: CQC to Australia Cert.* TUV
EUC-060S | EUC-060S105DTM0006 | DTM | New Site Datasheet Link: |  |  | CC | 90 ~ 305 | 127 ~ 300 / 127 ~ 250 | 60 | 40 | - | 80 | 0.75 | - | Fixed | 66 | 1 | Isolated | Y | 0-10V Dimming | - | 1 | - | Y | Y | - | Y | - | - | - | 0.99 | 0.96 | - | - | - | 89% | - | - | 95 | 64 | 32 | 475000 | 95900 | -40 | 70 | √ | √ | - | √ | - | [11 empty] | - | - | - | - | - | Auto Recovery | Decrease Current | - | 100 | - | - | - | - |  | 5 | bar: CQC to Australia Cert.* TUV
EUC-060S | EUC-060S105DTM0005 | DTM | New Site Datasheet Link: |  |  | CC | 90 ~ 305 | 127 ~ 300 / 127 ~ 250 | 60 | 37 | - | 75 | 0.8 | - | Fixed | 66 | 1 | Isolated | Y | 0-10V Dimming | - | 1 | - | Y | Y | - | Y | - | - | - | 0.99 | 0.96 | - | - | - | 89% | - | - | 95 | 64 | 32 | 475000 | 95900 | -40 | 70 | √ | √ | - | √ | - | [11 empty] | - | - | - | - | - | Auto Recovery | Decrease Current | - | 100 | - | - | - | - |  | 5 | bar: CQC to Australia Cert.* TUV
EUC-060S | EUC-060S105DTM0004 | DTM | New Site Datasheet Link: |  |  | CC | 90 ~ 305 | 127 ~ 300 / 127 ~ 250 | 60 | 35 | - | 70 | 0.86 | - | Fixed | 66 | 1 | Isolated | Y | 0-10V Dimming | - | 1 | - | Y | Y | - | Y | - | - | - | 0.99 | 0.96 | - | - | 87% | 89% | 89% | - | 95 | 64 | 32 | 475000 | 95900 | -40 | 70 | √ | √ | - | √ | - | [11 empty] | - | - | - | - | - | Auto Recovery | Decrease Current | - | 100 | - | - | - | - |  | 5 | bar: CQC to Australia Cert.* TUV
EUC-060S | EUC-060S105DTM0003 | DTM | New Site Datasheet Link: |  |  | CC | 90 ~ 305 | 127 ~ 300 / 127 ~ 250 | 60 | 34 | - | 67 | 0.9 | - | Fixed | 66 | 1 | Isolated | Y | 0-10V Dimming | - | 1 | - | Y | Y | - | Y | - | - | - | 0.99 | 0.96 | - | - | - | 89% | - | - | 95 | 64 | 32 | 475000 | 95900 | -40 | 70 | √ | √ | - | √ | - | [11 empty] | - | - | - | - | - | Auto Recovery | Decrease Current | - | 100 | - | - | - | - |  | 5 | bar: CQC to Australia Cert.* TUV
EUC-060S | EUC-060S105DTM0002 | DTM | New Site Datasheet Link: |  |  | CC | 90 ~ 305 | 127 ~ 300 / 127 ~ 250 | 60 | 34 | - | 63 | 0.95 | - | Fixed | 66 | 1 | Isolated | Y | 0-10V Dimming | - | 1 | - | Y | Y | - | Y | - | - | - | 0.99 | 0.96 | - | - | - | 89% | - | - | 95 | 64 | 32 | 475000 | 95900 | -40 | 70 | √ | √ | - | √ | - | [11 empty] | - | - | - | - | - | Auto Recovery | Decrease Current | - | 100 | - | - | - | - |  | 5 | bar: CQC to Australia Cert.* TUV
EUC-060S | EUC-060S105DTM0001 | DTM | New Site Datasheet Link: |  |  | CC | 90 ~ 305 | 127 ~ 300 / 127 ~ 250 | 60 | 34 | - | 60 | 1 | - | Fixed | 66 | 1 | Isolated | Y | 0-10V Dimming | - | 1 | - | Y | Y | - | Y | - | - | - | 0.99 | 0.96 | - | - | - | 89% | - | - | 95 | 64 | 32 | 475000 | 95900 | -40 | 70 | √ | √ | - | √ | - | [11 empty] | - | - | - | - | - | Auto Recovery | Decrease Current | - | 100 | - | - | - | - |  | 5 | bar: CQC to Australia Cert.* TUV
EUC-060S | EUC-060S105DTM | DTM | New Site Datasheet Link: |  |  | CC | 90 ~ 305 | 127 ~ 300 / 127 ~ 250 | 60 | 34 | - | 57 | 1.05 | - | Fixed | 66 | 1 | Isolated | Y | 0-10V Dimming | - | 1 | - | Y | Y | - | Y | - | - | - | 0.99 | 0.96 | - | - | 87% | 89% | 89% | - | 95 | 64 | 32 | 475000 | 95900 | -40 | 70 | √ | √ | - | √ | - | [11 empty] | - | - | - | - | - | Auto Recovery | Decrease Current | - | 100 | - | - | - | - |  | 5 | bar: CQC to Australia Cert.* TUV
EUC-060S | EUC-060S180DTM0006 | DTM | New Site Datasheet Link: |  |  | CC | 90 ~ 305 | 127 ~ 300 / 127 ~ 250 | 60 | 25 | - | 50 | 1.2 | - | Fixed | 66 | 1 | Isolated | Y | 0-10V Dimming | - | 1 | - | Y | Y | - | Y | - | Y | Y | 0.99 | 0.96 | - | - | 87% | 89% | 89% | - | 95 | 64 | 32 | 475000 | 95900 | -40 | 70 | √ | √ | - | √ | - | [11 empty] | - | - | - | - | - | Auto Recovery | Decrease Current | - | 60 | - | - | - | - |  | 5 | bar: CQC to Australia Cert.* TUV
EUC-060S | EUC-060S180DTM0005 | DTM | New Site Datasheet Link: |  |  | CC | 90 ~ 305 | 127 ~ 300 / 127 ~ 250 | 60 | 23 | - | 46 | 1.3 | - | Fixed | 66 | 1 | Isolated | Y | 0-10V Dimming | - | 1 | - | Y | Y | - | Y | - | Y | Y | 0.99 | 0.96 | - | - | - | 88% | - | - | 95 | 64 | 32 | 475000 | 95900 | -40 | 70 | √ | √ | - | √ | - | [11 empty] | - | - | - | - | - | Auto Recovery | Decrease Current | - | 60 | - | - | - | - |  | 5 | bar: CQC to Australia Cert.* TUV
EUC-060S | EUC-060S180DTM0004 | DTM | New Site Datasheet Link: |  |  | CC | 90 ~ 305 | 127 ~ 300 / 127 ~ 250 | 60 | 21 | - | 43 | 1.4 | - | Fixed | 66 | 1 | Isolated | Y | 0-10V Dimming | - | 1 | - | Y | Y | - | Y | - | Y | Y | 0.99 | 0.96 | - | - | 86% | 88% | 88% | - | 95 | 64 | 32 | 475000 | 95900 | -40 | 70 | √ | √ | - | √ | - | [11 empty] | - | - | - | - | - | Auto Recovery | Decrease Current | - | 60 | - | - | - | - |  | 5 | bar: CQC to Australia Cert.* TUV
EUC-060S | EUC-060S180DTM0003 | DTM | New Site Datasheet Link: |  |  | CC | 90 ~ 305 | 127 ~ 300 / 127 ~ 250 | 60 | 20 | - | 40 | 1.5 | - | Fixed | 66 | 1 | Isolated | Y | 0-10V Dimming | - | 1 | - | Y | Y | - | Y | - | Y | Y | 0.99 | 0.96 | - | - | - | 88% | - | - | 95 | 64 | 32 | 475000 | 95900 | -40 | 70 | √ | √ | - | √ | - | [11 empty] | - | - | - | - | - | Auto Recovery | Decrease Current | - | 60 | - | - | - | - |  | 5 | bar: CQC to Australia Cert.* TUV
EUC-060S | EUC-060S180DTM0002 | DTM | New Site Datasheet Link: |  |  | CC | 90 ~ 305 | 127 ~ 300 / 127 ~ 250 | 60 | 20 | - | 38 | 1.6 | - | Fixed | 66 | 1 | Isolated | Y | 0-10V Dimming | - | 1 | - | Y | Y | - | Y | - | Y | Y | 0.99 | 0.96 | - | - | - | 88% | - | - | 95 | 64 | 32 | 475000 | 95900 | -40 | 70 | √ | √ | - | √ | - | [11 empty] | - | - | - | - | - | Auto Recovery | Decrease Current | - | 60 | - | - | - | - |  | 5 | bar: CQC to Australia Cert.* TUV
EUC-060S | EUC-060S180DTM0001 | DTM | New Site Datasheet Link: |  |  | CC | 90 ~ 305 | 127 ~ 300 / 127 ~ 250 | 60 | 20 | - | 35 | 1.7 | - | Fixed | 66 | 1 | Isolated | Y | 0-10V Dimming | - | 1 | - | Y | Y | - | Y | - | Y | Y | 0.99 | 0.96 | - | - | - | 88% | - | - | 95 | 64 | 32 | 475000 | 95900 | -40 | 70 | √ | √ | - | √ | - | [11 empty] | - | - | - | - | - | Auto Recovery | Decrease Current | - | 60 | - | - | - | - |  | 5 | bar: CQC to Australia Cert.* TUV
EUC-060S | EUC-060S180DTM | DTM | New Site Datasheet Link: |  |  | CC | 90 ~ 305 | 127 ~ 300 / 127 ~ 250 | 60 | 20 | - | 33 | 1.8 | - | Fixed | 66 | 1 | Isolated | Y | 0-10V Dimming | - | 1 | - | Y | Y | - | Y | - | Y | Y | 0.99 | 0.96 | - | - | 85% | 87% | 87% | - | 95 | 64 | 32 | 475000 | 95900 | -40 | 70 | √ | √ | - | √ | - | [11 empty] | - | - | - | - | - | Auto Recovery | Decrease Current | - | 60 | - | - | - | - |  | 5 | bar: CQC to Australia Cert.* TUV
EUC-060S | EUC-060S070DVM0004 | DVM | New Site Datasheet Link: |  |  | CC | 90 ~ 305 | 127 ~ 250 | 60 | 60 | - | 120 | 0.5 | - | Fixed | 67 | 1 | Isolated | Y | 0-10V Dimming | - | 1 | Y | - | - | - | Y | - | - | - | 0.99 | 0.96 | - | - | 88% | 90% | 90% | - | 95 | 64 | 32 | 475000 | 95900 | -40 | 70 | - | √ | - | - | √ | [11 empty] | - | - | - | - | - | Auto Recovery | Decrease Current | - | 160 | - | - | - | - |  | 5 | bar: CQC to Australia Cert.* TUV
EUC-060S | EUC-060S070DVM0003 | DVM | New Site Datasheet Link: |  |  | CC | 90 ~ 305 | 127 ~ 250 | 60 | 54 | - | 109 | 0.55 | - | Fixed | 67 | 1 | Isolated | Y | 0-10V Dimming | - | 1 | Y | - | - | - | Y | - | - | - | 0.99 | 0.96 | - | - | - | 90% | - | - | 95 | 64 | 32 | 475000 | 95900 | -40 | 70 | - | √ | - | - | √ | [11 empty] | - | - | - | - | - | Auto Recovery | Decrease Current | - | 160 | - | - | - | - |  | 5 | bar: CQC to Australia Cert.* TUV
EUC-060S | EUC-060S070DVM0002 | DVM | New Site Datasheet Link: |  |  | CC | 90 ~ 305 | 127 ~ 250 | 60 | 50 | - | 100 | 0.6 | - | Fixed | 67 | 1 | Isolated | Y | 0-10V Dimming | - | 1 | Y | - | - | - | Y | - | - | - | 0.99 | 0.96 | - | - | - | 90% | - | - | 95 | 64 | 32 | 475000 | 95900 | -40 | 70 | - | √ | - | - | √ | [11 empty] | - | - | - | - | - | Auto Recovery | Decrease Current | - | 160 | - | - | - | - |  | 5 | bar: CQC to Australia Cert.* TUV
EUC-060S | EUC-060S070DVM0001 | DVM | New Site Datasheet Link: |  |  | CC | 90 ~ 305 | 127 ~ 250 | 60 | 48 | - | 92 | 0.65 | - | Fixed | 67 | 1 | Isolated | Y | 0-10V Dimming | - | 1 | Y | - | - | - | Y | - | - | - | 0.99 | 0.96 | - | - | - | 90% | - | - | 95 | 64 | 32 | 475000 | 95900 | -40 | 70 | - | √ | - | - | √ | [11 empty] | - | - | - | - | - | Auto Recovery | Decrease Current | - | 160 | - | - | - | - |  | 5 | bar: CQC to Australia Cert.* TUV
EUC-060S | EUC-060S070DVM | DVM | New Site Datasheet Link: |  |  | CC | 90 ~ 305 | 127 ~ 250 | 60 | 48 | - | 86 | 0.7 | - | Fixed | 67 | 1 | Isolated | Y | 0-10V Dimming | - | 1 | Y | - | - | - | Y | - | - | - | 0.99 | 0.96 | - | - | 87% | 89% | 89% | - | 95 | 64 | 32 | 475000 | 95900 | -40 | 70 | - | √ | - | - | √ | [11 empty] | - | - | - | - | - | Auto Recovery | Decrease Current | - | 160 | - | - | - | - |  | 5 | bar: CQC to Australia Cert.* TUV
EUC-060S | EUC-060S105DVM0006 | DVM | New Site Datasheet Link: |  |  | CC | 90 ~ 305 | 127 ~ 250 | 60 | 40 | - | 80 | 0.75 | - | Fixed | 67 | 1 | Isolated | Y | 0-10V Dimming | - | 1 | Y | - | - | - | Y | - | - | - | 0.99 | 0.96 | - | - | - | 89% | - | - | 95 | 64 | 32 | 475000 | 95900 | -40 | 70 | - | √ | - | - | √ | [11 empty] | - | √ | - | - | - | Auto Recovery | Decrease Current | - | 100 | - | - | - | - |  | 5 | bar: CQC to Australia Cert.* TUV
EUC-060S | EUC-060S105DVM0005 | DVM | New Site Datasheet Link: |  |  | CC | 90 ~ 305 | 127 ~ 250 | 60 | 37 | - | 75 | 0.8 | - | Fixed | 67 | 1 | Isolated | Y | 0-10V Dimming | - | 1 | Y | - | - | - | Y | - | - | - | 0.99 | 0.96 | - | - | - | 89% | - | - | 95 | 64 | 32 | 475000 | 95900 | -40 | 70 | - | √ | - | - | √ | [11 empty] | - | √ | - | - | - | Auto Recovery | Decrease Current | - | 100 | - | - | - | - |  | 5 | bar: CQC to Australia Cert.* TUV
EUC-060S | EUC-060S105DVM0004 | DVM | New Site Datasheet Link: |  |  | CC | 90 ~ 305 | 127 ~ 250 | 60 | 35 | - | 70 | 0.86 | - | Fixed | 67 | 1 | Isolated | Y | 0-10V Dimming | - | 1 | Y | - | - | - | Y | - | - | - | 0.99 | 0.96 | - | - | 87% | 89% | 89% | - | 95 | 64 | 32 | 475000 | 95900 | -40 | 70 | - | √ | - | - | √ | [11 empty] | - | √ | - | - | - | Auto Recovery | Decrease Current | - | 100 | - | - | - | - |  | 5 | bar: CQC to Australia Cert.* TUV
EUC-060S | EUC-060S105DVM0003 | DVM | New Site Datasheet Link: |  |  | CC | 90 ~ 305 | 127 ~ 250 | 60 | 34 | - | 67 | 0.9 | - | Fixed | 67 | 1 | Isolated | Y | 0-10V Dimming | - | 1 | Y | - | - | - | Y | - | - | - | 0.99 | 0.96 | - | - | - | 89% | - | - | 95 | 64 | 32 | 475000 | 95900 | -40 | 70 | - | √ | - | - | √ | [11 empty] | - | √ | - | - | - | Auto Recovery | Decrease Current | - | 100 | - | - | - | - |  | 5 | bar: CQC to Australia Cert.* TUV
EUC-060S | EUC-060S105DVM0002 | DVM | New Site Datasheet Link: |  |  | CC | 90 ~ 305 | 127 ~ 250 | 60 | 34 | - | 63 | 0.95 | - | Fixed | 67 | 1 | Isolated | Y | 0-10V Dimming | - | 1 | Y | - | - | - | Y | - | - | - | 0.99 | 0.96 | - | - | - | 89% | - | - | 95 | 64 | 32 | 475000 | 95900 | -40 | 70 | - | √ | - | - | √ | [11 empty] | - | √ | - | - | - | Auto Recovery | Decrease Current | - | 100 | - | - | - | - |  | 5 | bar: CQC to Australia Cert.* TUV
EUC-060S | EUC-060S105DVM0001 | DVM | New Site Datasheet Link: |  |  | CC | 90 ~ 305 | 127 ~ 250 | 60 | 34 | - | 60 | 1 | - | Fixed | 67 | 1 | Isolated | Y | 0-10V Dimming | - | 1 | Y | - | - | - | Y | - | - | - | 0.99 | 0.96 | - | - | - | 89% | - | - | 95 | 64 | 32 | 475000 | 95900 | -40 | 70 | - | √ | - | - | √ | [11 empty] | - | √ | - | - | - | Auto Recovery | Decrease Current | - | 100 | - | - | - | - |  | 5 | bar: CQC to Australia Cert.* TUV
EUC-060S | EUC-060S105DVM | DVM | New Site Datasheet Link: |  |  | CC | 90 ~ 305 | 127 ~ 250 | 60 | 34 | - | 57 | 1.05 | - | Fixed | 67 | 1 | Isolated | Y | 0-10V Dimming | - | 1 | Y | - | - | - | Y | - | - | - | 0.99 | 0.96 | - | - | 87% | 89% | 89% | - | 95 | 64 | 32 | 475000 | 95900 | -40 | 70 | - | √ | - | - | √ | [11 empty] | - | √ | - | - | - | Auto Recovery | Decrease Current | - | 100 | - | - | - | - |  | 5 | bar: CQC to Australia Cert.* TUV
EUC-060S | EUC-060S180DVM0006 | DVM | New Site Datasheet Link: |  |  | CC | 90 ~ 305 | 127 ~ 250 | 60 | 25 | - | 50 | 1.2 | - | Fixed | 67 | 1 | Isolated | Y | 0-10V Dimming | - | 1 | Y | - | - | - | Y | - | - | - | 0.99 | 0.96 | - | - | 87% | 89% | 89% | - | 95 | 64 | 32 | 475000 | 95900 | -40 | 70 | - | √ | - | - | √ | [11 empty] | - | √ | - | - | - | Auto Recovery | Decrease Current | - | 60 | - | - | - | - |  | 5 | bar: CQC to Australia Cert.* TUV
EUC-060S | EUC-060S180DVM0005 | DVM | New Site Datasheet Link: |  |  | CC | 90 ~ 305 | 127 ~ 250 | 60 | 23 | - | 46 | 1.3 | - | Fixed | 67 | 1 | Isolated | Y | 0-10V Dimming | - | 1 | Y | - | - | - | Y | - | - | - | 0.99 | 0.96 | - | - | - | 88% | - | - | 95 | 64 | 32 | 475000 | 95900 | -40 | 70 | - | √ | - | - | √ | [11 empty] | - | √ | - | - | - | Auto Recovery | Decrease Current | - | 60 | - | - | - | - |  | 5 | bar: CQC to Australia Cert.* TUV
EUC-060S | EUC-060S180DVM0004 | DVM | New Site Datasheet Link: |  |  | CC | 90 ~ 305 | 127 ~ 250 | 60 | 21 | - | 43 | 1.4 | - | Fixed | 67 | 1 | Isolated | Y | 0-10V Dimming | - | 1 | Y | - | - | - | Y | - | - | - | 0.99 | 0.96 | - | - | 86% | 88% | 88% | - | 95 | 64 | 32 | 475000 | 95900 | -40 | 70 | - | √ | - | - | √ | [11 empty] | - | √ | - | - | - | Auto Recovery | Decrease Current | - | 60 | - | - | - | - |  | 5 | bar: CQC to Australia Cert.* TUV
EUC-060S | EUC-060S180DVM0003 | DVM | New Site Datasheet Link: |  |  | CC | 90 ~ 305 | 127 ~ 250 | 60 | 20 | - | 40 | 1.5 | - | Fixed | 67 | 1 | Isolated | Y | 0-10V Dimming | - | 1 | Y | - | - | - | Y | - | - | - | 0.99 | 0.96 | - | - | - | 88% | - | - | 95 | 64 | 32 | 475000 | 95900 | -40 | 70 | - | √ | - | - | √ | [11 empty] | - | √ | - | - | - | Auto Recovery | Decrease Current | - | 60 | - | - | - | - |  | 5 | bar: CQC to Australia Cert.* TUV
EUC-060S | EUC-060S180DVM0002 | DVM | New Site Datasheet Link: |  |  | CC | 90 ~ 305 | 127 ~ 250 | 60 | 20 | - | 38 | 1.6 | - | Fixed | 67 | 1 | Isolated | Y | 0-10V Dimming | - | 1 | Y | - | - | - | Y | - | - | - | 0.99 | 0.96 | - | - | - | 88% | - | - | 95 | 64 | 32 | 475000 | 95900 | -40 | 70 | - | √ | - | - | √ | [11 empty] | - | √ | - | - | - | Auto Recovery | Decrease Current | - | 60 | - | - | - | - |  | 5 | bar: CQC to Australia Cert.* TUV
EUC-060S | EUC-060S180DVM0001 | DVM | New Site Datasheet Link: |  |  | CC | 90 ~ 305 | 127 ~ 250 | 60 | 20 | - | 35 | 1.7 | - | Fixed | 67 | 1 | Isolated | Y | 0-10V Dimming | - | 1 | Y | - | - | - | Y | - | - | - | 0.99 | 0.96 | - | - | - | 88% | - | - | 95 | 64 | 32 | 475000 | 95900 | -40 | 70 | - | √ | - | - | √ | [11 empty] | - | √ | - | - | - | Auto Recovery | Decrease Current | - | 60 | - | - | - | - |  | 5 | bar: CQC to Australia Cert.* TUV
EUC-060S | EUC-060S180DVM | DVM | New Site Datasheet Link: |  |  | CC | 90 ~ 305 | 127 ~ 250 | 60 | 20 | - | 33 | 1.8 | - | Fixed | 67 | 1 | Isolated | Y | 0-10V Dimming | - | 1 | Y | - | - | - | Y | - | - | - | 0.99 | 0.96 | - | - | 85% | 87% | 87% | - | 95 | 64 | 32 | 475000 | 95900 | -40 | 70 | - | √ | - | - | √ | [11 empty] | - | √ | - | - | - | Auto Recovery | Decrease Current | - | 60 | - | - | - | - |  | 5 | bar: CQC to Australia Cert.* TUV
EUC-075S | EUC-075S035DT | DT | New Site Datasheet Link: | NRND | EUK-075SxxxDT EUG-075SxxxDT | CC | 90 ~ 305 | 127 ~ 300 | 75 | 107 | - | 214 | 0.35 | - | Fixed | 67 | 2 | Isolated | - | 0~10V | - | 1 | - | Y | - | Y | Y | - | - | - | 0.99 | 0.96 | - | - | 88% | 90% | - | - | 150 | 67.5 | 36.5 | 320000 | 107000 | -40 | 70 | √ | √ | - | √ | - | [11 empty] | - | - | - | - | - | Auto Recovery | Latch | 224 | - | 10 | 10 | - | - |  | 5 | bar: CQC to Australia Cert.* TUV
EUC-075S | EUC-075S035DV | DV | New Site Datasheet Link: | NRND | EUK-075SxxxDV EUG-075SxxxDV | CC | 90 ~ 305 | - | 75 | 107 | - | 214 | 0.35 | - | Fixed | 67 | 2 | Isolated | - | 0~10V | - | 1 | Y | - | - | - | Y | - | - | - | 0.99 | 0.96 | - | - | 88% | 90% | - | - | 150 | 67.5 | 36.5 | 320000 | 107000 | -40 | 70 | - | √ | - | - | √ | [11 empty] | - | - | - | - | - | Auto Recovery | Latch | 224 | - | 10 | 10 | - | - | - | 5 | bar: CQC to Australia Cert.* TUV
EUC-075S | EUC-075S035ST | ST | New Site Datasheet Link: | NRND | EUP-075SxxxST EUG-075SxxxDT | CC | 90 ~ 305 | 127 ~ 300 | 75 | 107 | - | 214 | 0.35 | - | Fixed | 67 | 2 | Isolated | - | - | - | 1 | - | Y | - | Y | Y | - | - | - | 0.99 | 0.96 | - | - | 88% | 90% | - | - | 150 | 67.5 | 36.5 | 320000 | 107000 | -40 | 70 | √ | √ | - | √ | - | [11 empty] | - | - | - | - | - | Auto Recovery | Latch | 224 | - | - | - | - | - |  | 5 | bar: CQC to Australia Cert.* TUV
EUC-075S | EUC-075S035SV | SV | New Site Datasheet Link: | NRND | EUP-075SxxxSV EUG-075SxxxDV | CC | 90 ~ 305 | - | 75 | 107 | - | 214 | 0.35 | - | Fixed | 67 | 2 | Isolated | - | - | - | 1 | Y | - | - | - | Y | - | - | - | 0.99 | 0.96 | - | - | 88% | 90% | - | - | 150 | 67.5 | 36.5 | 320000 | 107000 | -40 | 70 | - | √ | - | - | √ | [11 empty] | - | - | - | - | - | Auto Recovery | Latch | 224 | - | - | - | - | - | - | 5 | bar: CQC to Australia Cert.* TUV
EUC-075S | EUC-075S045DT | DT | New Site Datasheet Link: | NRND | EUK-075SxxxDT EUG-075SxxxDT | CC | 90 ~ 305 | 127 ~ 300 | 75 | 83 | - | 166 | 0.45 | - | Fixed | 67 | 2 | Isolated | - | 0~10V | - | 1 | - | Y | - | Y | Y | - | - | - | 0.99 | 0.96 | - | - | 88% | 90% | - | - | 150 | 67.5 | 36.5 | 320000 | 107000 | -40 | 70 | √ | √ | - | √ | - | [11 empty] | - | - | - | - | - | Auto Recovery | Latch | 172 | - | 10 | 10 | - | - |  | 5 | bar: CQC to Australia Cert.* TUV
EUC-075S | EUC-075S045DV | DV | New Site Datasheet Link: | NRND | EUK-075SxxxDV EUG-075SxxxDV | CC | 90 ~ 305 | - | 75 | 83 | - | 166 | 0.45 | - | Fixed | 67 | 2 | Isolated | - | 0~10V | - | 1 | Y | - | - | - | Y | - | - | - | 0.99 | 0.96 | - | - | 88% | 90% | - | - | 150 | 67.5 | 36.5 | 320000 | 107000 | -40 | 70 | - | √ | - | - | √ | [11 empty] | - | - | - | - | - | Auto Recovery | Latch | 172 | - | 10 | 10 | - | - | - | 5 | bar: CQC to Australia Cert.* TUV
EUC-075S | EUC-075S045ST | ST | New Site Datasheet Link: | NRND | EUP-075SxxxST EUG-075SxxxDT | CC | 90 ~ 305 | 127 ~ 300 | 75 | 83 | - | 166 | 0.45 | - | Fixed | 67 | 2 | Isolated | - | - | - | 1 | - | Y | - | Y | Y | - | - | - | 0.99 | 0.96 | - | - | 88% | 90% | - | - | 150 | 67.5 | 36.5 | 320000 | 107000 | -40 | 70 | √ | √ | - | √ | - | [11 empty] | - | - | - | - | - | Auto Recovery | Latch | 172 | - | - | - | - | - |  | 5 | bar: CQC to Australia Cert.* TUV
EUC-075S | EUC-075S045SV | SV | New Site Datasheet Link: | NRND | EUP-075SxxxSV EUG-075SxxxDV | CC | 90 ~ 305 | - | 75 | 83 | - | 166 | 0.45 | - | Fixed | 67 | 2 | Isolated | - | - | - | 1 | Y | - | - | - | Y | - | - | - | 0.99 | 0.96 | - | - | 88% | 90% | - | - | 150 | 67.5 | 36.5 | 320000 | 107000 | -40 | 70 | - | √ | - | - | √ | [11 empty] | - | - | - | - | - | Auto Recovery | Latch | 172 | - | - | - | - | - | - | 5 | bar: CQC to Australia Cert.* TUV
EUC-075S | EUC-075S070DD | DD | New Site Datasheet Link: |  |  | CC | 90 ~ 305 | 127 ~ 250 | 75 | 54 | - | 108 | 0.7 | - | Fixed | 67 | 2 | Isolated | - | 0~10V | - | 1 | - | Y | - | - | - | Y* | - | - | 0.99 | 0.96 | - | - | 88% | 90% | - | - | 150 | 67.5 | 36.5 | 450000 | 107000 | -35 | 70 | - | √ | - | - | √ | [11 empty] | - | - | - | - | - | Auto Recovery | Latch | - | 116 | 10 | 10 | - | - | - | 5 | bar: CQC to Australia Cert.* TUV
EUC-075S | EUC-075S070DT | DT | new Site Datasheet Link: | NRND | EUK-075SxxxDT EUG-075SxxxDT | CC | 90 ~ 305 | 127 ~ 300 | 75 | 54 | - | 108 | 0.7 | - | Fixed | 67 | 2 | Isolated | - | 0~10V | - | 1 | - | Y | - | Y | Y | - | - | - | 0.99 | 0.96 | - | - | 88% | 90% | - | - | 150 | 67.5 | 36.5 | 320000 | 107000 | -40 | 70 | √ | √ | - | √ | - | [11 empty] | - | - | - | - | - | Auto Recovery | Latch | 112 | - | 10 | 10 | - | - |  | 5 | bar: CQC to Australia Cert.* TUV
EUC-075S | EUC-075S070DV | DV | New Site Datasheet Link: | NRND | EUK-075SxxxDV EUG-075SxxxDV | CC | 90 ~ 305 | - | 75 | 54 | - | 108 | 0.7 | - | Fixed | 67 | 2 | Isolated | - | 0~10V | - | 1 | Y | - | - | - | Y | - | - | - | 0.99 | 0.96 | - | - | 88% | 90% | - | - | 150 | 67.5 | 36.5 | 320000 | 107000 | -40 | 70 | - | √ | - | - | √ | [11 empty] | - | - | - | - | - | Auto Recovery | Latch | 112 | - | 10 | 10 | - | - | - | 5 | bar: CQC to Australia Cert.* TUV
EUC-075S | EUC-075S070DVY | DVY | New Site Datasheet Link: |  |  | CC | 90 ~ 305 | - | 75 | 54 | - | 108 | 0.7 | - | Fixed | 67 | 2 | Isolated | - | 0~10V | - | 1 | Y | - | - | - | Y | - | - | - | 0.99 | 0.99 | 0.96 | - | 89% | 91% | 91% | - | 158 | 67.5 | 36.5 | 514000 | 118000 | -55 | 70 | - | √ | - | - | - | [11 empty] | - | - | - | - | - | Auto Recovery | Decrease Current | - | 120 | 12 | 20 | - | - | - | 5 | bar: CQC to Australia Cert.* TUV
EUC-075S | EUC-075S070SD | SD | New Site Datasheet Link: |  |  | CC | 90 ~ 305 | 127 ~ 250 | 75 | 54 | - | 108 | 0.7 | - | Fixed | 67 | 2 | Isolated | - | - | - | 1 | - | Y | - | - | - | Y* | - | - | 0.99 | 0.95 | - | - | 88% | 90% | - | - | 150 | 67.5 | 36.5 | 380000 | 118000 | -35 | 70 | - | √ | - | - | √ | [11 empty] | - | - | - | - | - | Auto Recovery | Latch | - | 116 | - | - | - | - | - | 5 | bar: CQC to Australia Cert.* TUV
EUC-075S | EUC-075S070ST | ST | New Site Datasheet Link: | NRND | EUP-075SxxxST EUG-075SxxxDT | CC | 90 ~ 305 | 127 ~ 300 | 75 | 54 | - | 108 | 0.7 | - | Fixed | 67 | 2 | Isolated | - | - | - | 1 | - | Y | - | Y | Y | - | - | - | 0.99 | 0.96 | - | - | 88% | 90% | - | - | 150 | 67.5 | 36.5 | 320000 | 107000 | -40 | 70 | √ | √ | - | √ | - | [11 empty] | - | - | - | - | - | Auto Recovery | Latch | 112 | - | - | - | - | - |  | 5 | bar: CQC to Australia Cert.* TUV
EUC-075S | EUC-075S070SV | SV | New Site Datasheet Link: | NRND | EUP-075SxxxSV EUG-075SxxxDV | CC | 90 ~ 305 | - | 75 | 54 | - | 108 | 0.7 | - | Fixed | 67 | 2 | Isolated | - | - | - | 1 | Y | - | - | - | Y | - | - | - | 0.99 | 0.96 | - | - | 88% | 90% | - | - | 150 | 67.5 | 36.5 | 320000 | 107000 | -40 | 70 | - | √ | - | - | √ | [11 empty] | - | - | - | - | - | Auto Recovery | Latch | 112 | - | - | - | - | - | - | 5 | bar: CQC to Australia Cert.* TUV
EUC-075S | EUC-075S070SVY | SVY | New Site Datasheet Link: |  |  | CC | 90 ~ 305 | - | 75 | 54 | - | 108 | 0.7 | - | Fixed | 67 | 2 | Isolated | - | - | - | 1 | Y | - | - | - | Y | - | - | - | 0.99 | 0.99 | 0.96 | - | 89% | 91% | 91% | - | 158 | 67.5 | 36.5 | 514000 | 118000 | -55 | 70 | - | √ | - | - | - | [11 empty] | - | - | - | - | - | Auto Recovery | Decrease Current | - | 120 | - | - | - | - | - | 5 | bar: CQC to Australia Cert.* TUV
EUC-075S | EUC-075S105DT | DT | New Site Datasheet Link: | NRND | EUK-075SxxxDT EUG-075SxxxDT | CC | 90 ~ 305 | 127 ~ 300 | 75 | 36 | - | 72 | 1.05 | - | Fixed | 67 | 2 | Isolated | - | 0~10V | - | 1 | - | Y | - | Y | Y | - | - | - | 0.99 | 0.96 | - | - | 87% | 89% | - | - | 150 | 67.5 | 36.5 | 320000 | 107000 | -40 | 70 | √ | √ | - | √ | - | [11 empty] | - | - | - | - | - | Auto Recovery | Latch | 76 | - | 10 | 10 | - | - |  | 5 | bar: CQC to Australia Cert.* TUV
EUC-075S | EUC-075S105DV | DV | New Site Datasheet Link: | NRND | EUK-075SxxxDV EUG-075SxxxDV | CC | 90 ~ 305 | - | 75 | 36 | - | 72 | 1.05 | - | Fixed | 67 | 2 | Isolated | - | 0~10V | - | 1 | Y | - | - | - | Y | - | - | - | 0.99 | 0.96 | - | - | 87% | 89% | - | - | 150 | 67.5 | 36.5 | 320000 | 107000 | -40 | 70 | - | √ | - | - | √ | [11 empty] | - | - | - | - | - | Auto Recovery | Latch | 76 | - | 10 | 10 | - | - | - | 5 | bar: CQC to Australia Cert.* TUV
EUC-075S | EUC-075S105ST | ST | New Site Datasheet Link: | NRND | EUP-075SxxxST EUG-075SxxxDT | CC | 90 ~ 305 | 127 ~ 300 | 75 | 36 | - | 72 | 1.05 | - | Fixed | 67 | 2 | Isolated | - | - | - | 1 | - | Y | - | Y | Y | - | - | - | 0.99 | 0.96 | - | - | 87% | 89% | - | - | 150 | 67.5 | 36.5 | 320000 | 107000 | -40 | 70 | √ | √ | - | √ | - | [11 empty] | - | - | - | - | - | Auto Recovery | Latch | 76 | - | - | - | - | - |  | 5 | bar: CQC to Australia Cert.* TUV
EUC-075S | EUC-075S105SV | SV | New Site Datasheet Link: | NRND | EUP-075SxxxSV EUG-075SxxxDV | CC | 90 ~ 305 | - | 75 | 36 | - | 72 | 1.05 | - | Fixed | 67 | 2 | Isolated | - | - | - | 1 | Y | - | - | - | Y | - | - | - | 0.99 | 0.96 | - | - | 87% | 89% | - | - | 150 | 67.5 | 36.5 | 320000 | 107000 | -40 | 70 | - | √ | - | - | √ | [11 empty] | - | - | - | - | - | Auto Recovery | Latch | 76 | - | - | - | - | - | - | 5 | bar: CQC to Australia Cert.* TUV
EUC-075S | EUC-075S140DT | DT | New Site Datasheet Link: | NRND | EUK-075SxxxDT EUG-075SxxxDT | CC | 90 ~ 305 | 127 ~ 300 | 75 | 27 | - | 54 | 1.4 | - | Fixed | 67 | 2 | Isolated | - | 0~10V | - | 1 | - | Y | - | Y | Y | - | Y | - | 0.99 | 0.96 | - | - | 87% | 89% | - | - | 150 | 67.5 | 36.5 | 320000 | 107000 | -40 | 70 | √ | √ | - | √ | - | [11 empty] | - | - | - | - | - | Auto Recovery | Latch | 58 | - | 10 | 10 | - | - |  | 5 | bar: CQC to Australia Cert.* TUV
EUC-075S | EUC-075S140DV | DV | New Site Datasheet Link: | NRND | EUK-075SxxxDV EUG-075SxxxDV | CC | 90 ~ 305 | - | 75 | 27 | - | 54 | 1.4 | - | Fixed | 67 | 2 | Isolated | - | 0~10V | - | 1 | Y | - | - | - | Y | - | - | - | 0.99 | 0.96 | - | - | 87% | 89% | - | - | 150 | 67.5 | 36.5 | 320000 | 107000 | -40 | 70 | - | √ | - | - | √ | [11 empty] | - | - | - | - | - | Auto Recovery | Latch | 58 | - | 10 | 10 | - | - | - | 5 | bar: CQC to Australia Cert.* TUV
EUC-075S | EUC-075S140ST | ST | New Site Datasheet Link: | NRND | EUP-075SxxxST EUG-075SxxxDT | CC | 90 ~ 305 | 127 ~ 300 | 75 | 27 | - | 54 | 1.4 | - | Fixed | 67 | 2 | Isolated | - | - | - | 1 | - | Y | - | Y | Y | - | Y | - | 0.99 | 0.96 | - | - | 87% | 89% | - | - | 150 | 67.5 | 36.5 | 320000 | 107000 | -40 | 70 | √ | √ | - | √ | - | [11 empty] | - | - | - | - | - | Auto Recovery | Latch | 58 | - | - | - | - | - |  | 5 | bar: CQC to Australia Cert.* TUV
EUC-075S | EUC-075S140SV | SV | New Site Datasheet Link: | NRND | EUP-075SxxxSV EUG-075SxxxDV | CC | 90 ~ 305 | - | 75 | 27 | - | 54 | 1.4 | - | Fixed | 67 | 2 | Isolated | - | - | - | 1 | Y | - | - | - | Y | - | - | - | 0.99 | 0.96 | - | - | 87% | 89% | - | - | 150 | 67.5 | 36.5 | 320000 | 107000 | -40 | 70 | - | √ | - | - | √ | [11 empty] | - | - | - | - | - | Auto Recovery | Latch | 58 | - | - | - | - | - | - | 5 | bar: CQC to Australia Cert.* TUV
EUC-075S | EUC-075S210DT | DT | New Site Datasheet Link: | NRND | EUK-075SxxxDT EUG-075SxxxDT | CC | 90 ~ 305 | 127 ~ 300 | 75 | 18 | - | 36 | 2.1 | - | Fixed | 67 | 2 | Isolated | - | 0~10V | - | 1 | - | Y | - | Y | Y | - | Y | Y | 0.99 | 0.96 | - | - | 86% | 88% | - | - | 150 | 67.5 | 36.5 | 320000 | 107000 | -40 | 70 | √ | √ | - | √ | - | [11 empty] | - | - | - | - | - | Auto Recovery | Latch | 40 | - | 10 | 10 | - | - |  | 5 | bar: CQC to Australia Cert.* TUV
EUC-075S | EUC-075S210DV | DV | New Site Datasheet Link: | NRND | EUK-075SxxxDV EUG-075SxxxDV | CC | 90 ~ 305 | - | 75 | 18 | - | 36 | 2.1 | - | Fixed | 67 | 2 | Isolated | - | 0~10V | - | 1 | Y | - | - | - | Y | - | - | - | 0.99 | 0.96 | - | - | 86% | 88% | - | - | 150 | 67.5 | 36.5 | 320000 | 107000 | -40 | 70 | - | √ | - | - | √ | [11 empty] | - | - | - | - | - | Auto Recovery | Latch | 40 | - | 10 | 10 | - | - | - | 5 | bar: CQC to Australia Cert.* TUV
EUC-075S | EUC-075S210ST | ST | New Site Datasheet Link: | NRND | EUP-075SxxxST EUG-075SxxxDT | CC | 90 ~ 305 | 127 ~ 300 | 75 | 18 | - | 36 | 2.1 | - | Fixed | 67 | 2 | Isolated | - | - | - | 1 | - | Y | - | Y | Y | - | Y | Y | 0.99 | 0.96 | - | - | 86% | 88% | - | - | 150 | 67.5 | 36.5 | 320000 | 107000 | -40 | 70 | √ | √ | - | √ | - | [11 empty] | - | - | - | - | - | Auto Recovery | Latch | 40 | - | - | - | - | - |  | 5 | bar: CQC to Australia Cert.* TUV
EUC-075S | EUC-075S210SV | SV | New Site Datasheet Link: | NRND | EUP-075SxxxSV EUG-075SxxxDV | CC | 90 ~ 305 | - | 75 | 18 | - | 36 | 2.1 | - | Fixed | 67 | 2 | Isolated | - | - | - | 1 | Y | - | - | - | Y | - | - | - | 0.99 | 0.96 | - | - | 86% | 88% | - | - | 150 | 67.5 | 36.5 | 320000 | 107000 | -40 | 70 | - | √ | - | - | √ | [11 empty] | - | - | - | - | - | Auto Recovery | Latch | 40 | - | - | - | - | - | - | 5 | bar: CQC to Australia Cert.* TUV
EUC-075S | EUC-075S280DT | DT | New Site Datasheet Link: | NRND | EUK-075SxxxDT EUG-075SxxxDT | CC | 90 ~ 305 | 127 ~ 300 | 75 | 13 | - | 27 | 2.8 | - | Fixed | 67 | 2 | Isolated | - | 0~10V | - | 1 | - | Y | - | Y | Y | - | Y | Y | 0.99 | 0.96 | - | - | 86% | 88% | - | - | 150 | 67.5 | 36.5 | 320000 | 107000 | -40 | 70 | √ | √ | - | √ | - | [11 empty] | - | - | - | - | - | Auto Recovery | Latch | 34 | - | 10 | 10 | - | - |  | 5 | bar: CQC to Australia Cert.* TUV
EUC-075S | EUC-075S280DV | DV | New Site Datasheet Link: | NRND | EUK-075SxxxDV EUG-075SxxxDV | CC | 90 ~ 305 | - | 75 | 13 | - | 27 | 2.8 | - | Fixed | 67 | 2 | Isolated | - | 0~10V | - | 1 | Y | - | - | - | Y | - | - | - | 0.99 | 0.96 | - | - | 86% | 88% | - | - | 150 | 67.5 | 36.5 | 320000 | 107000 | -40 | 70 | - | √ | - | - | √ | [11 empty] | - | - | - | - | - | Auto Recovery | Latch | 34 | - | 10 | 10 | - | - | - | 5 | bar: CQC to Australia Cert.* TUV
EUC-075S | EUC-075S280ST | ST | New Site Datasheet Link: | NRND | EUP-075SxxxST EUG-075SxxxDT | CC | 90 ~ 305 | 127 ~ 300 | 75 | 13 | - | 27 | 2.8 | - | Fixed | 67 | 2 | Isolated | - | - | - | 1 | - | Y | - | Y | Y | - | - | - | 0.99 | 0.96 | - | - | 86% | 88% | - | - | 150 | 67.5 | 36.5 | 320000 | 107000 | -40 | 70 | √ | √ | - | √ | - | [11 empty] | - | - | - | - | - | Auto Recovery | Latch | 34 | - | - | - | - | - |  | 5 | bar: CQC to Australia Cert.* TUV
EUC-075S | EUC-075S280SV | SV | New Site Datasheet Link: | NRND | EUP-075SxxxSV EUG-075SxxxDV | CC | 90 ~ 305 | - | 75 | 13 | - | 27 | 2.8 | - | Fixed | 67 | 2 | Isolated | - | - | - | 1 | Y | - | - | - | Y | - | - | - | 0.99 | 0.96 | - | - | 86% | 88% | - | - | 150 | 67.5 | 36.5 | 320000 | 107000 | -40 | 70 | - | √ | - | - | √ | [11 empty] | - | - | - | - | - | Auto Recovery | Latch | 34 | - | - | - | - | - | - | 5 | bar: CQC to Australia Cert.* TUV
EUC-075S | EUC-075S315DT | DT | New Site Datasheet Link: | NRND | EUK-075SxxxDT EUG-075SxxxDT | CC | 90 ~ 305 | - | 75 | 12 | - | 24 | 3.15 | - | Fixed | 67 | 2 | Isolated | - | 0~10V | - | 1 | Y | - | - | - | Y | - | - | - | 0.99 | 0.96 | - | - | 85% | 88% | - | - | 150 | 67.5 | 36.5 | 320000 | 103000 | -40 | 70 | √ | - | - | - | - | [11 empty] | - | - | - | - | - | Auto Recovery | Latch | 28 | - | 10 | 10 | - | - |  | 5 | bar: CQC to Australia Cert.* TUV
EUC-075S | EUC-075S315DV | DV | New Site Datasheet Link: | NRND | EUK-075SxxxDV EUG-075SxxxDV | CC | 90 ~ 305 | - | 75 | 12 | - | 24 | 3.15 | - | Fixed | 67 | 2 | Isolated | - | 0~10V | - | 1 | Y | - | - | - | Y | - | - | - | 0.99 | 0.96 | - | - | 85% | 88% | - | - | 150 | 67.5 | 36.5 | 320000 | 103000 | -40 | 70 | - | - | - | - | - | [11 empty] | - | - | - | - | - | Auto Recovery | Latch | 28 | - | 10 | 10 | - | - |  | 5 | bar: CQC to Australia Cert.* TUV
EUC-075S | EUC-075S315ST | ST | New Site Datasheet Link: | NRND | EUP-075SxxxST EUG-075SxxxDT | CC | 90 ~ 305 | - | 75 | 12 | - | 24 | 3.15 | - | Fixed | 67 | 2 | Isolated | - | 0~10V | - | 1 | Y | - | - | - | Y | - | - | - | 0.99 | 0.96 | - | - | 85% | 88% | - | - | 150 | 67.5 | 36.5 | 320000 | 103000 | -40 | 70 | √ | - | - | - | - | [11 empty] | - | - | - | - | - | Auto Recovery | Latch | 28 | - | 10 | 10 | - | - |  | 5 | bar: CQC to Australia Cert.* TUV
EUC-075S | EUC-075S315SV | SV | New Site Datasheet Link: | NRND | EUP-075SxxxSV EUG-075SxxxDV | CC | 90 ~ 305 | - | 75 | 12 | - | 24 | 3.15 | - | Fixed | 67 | 2 | Isolated | - | 0~10V | - | 1 | Y | - | - | - | Y | - | - | - | 0.99 | 0.96 | - | - | 85% | 88% | - | - | 150 | 67.5 | 36.5 | 320000 | 103000 | -40 | 70 | - | - | - | - | - | [11 empty] | - | - | - | - | - | Auto Recovery | Latch | 28 | - | 10 | 10 | - | - |  | 5 | bar: CQC to Australia Cert.* TUV
EUC-075S | EUC-075S375DT | DT | New Site Datasheet Link: | NRND | EUK-075SxxxDT EUG-075SxxxDT | CC | 90 ~ 305 | 127 ~ 300 | 75 | 10 | - | 20 | 3.75 | - | Fixed | 67 | 2 | Isolated | - | 0~10V | - | 1 | - | Y | - | Y | Y | - | Y | Y | 0.99 | 0.96 | - | - | 85% | 87% | - | - | 150 | 67.5 | 36.5 | 320000 | 107000 | -40 | 70 | √ | √ | - | √ | - | [11 empty] | - | - | - | - | - | Auto Recovery | Latch | 25 | - | 10 | 10 | - | - |  | 5 | bar: CQC to Australia Cert.* TUV
EUC-075S | EUC-075S375DV | DV | New Site Datasheet Link: | NRND | EUK-075SxxxDV EUG-075SxxxDV | CC | 90 ~ 305 | - | 75 | 10 | - | 20 | 3.75 | - | Fixed | 67 | 2 | Isolated | - | 0~10V | - | 1 | Y | - | - | - | Y | - | - | - | 0.99 | 0.96 | - | - | 85% | 87% | - | - | 150 | 67.5 | 36.5 | 320000 | 107000 | -40 | 70 | - | √ | - | - | √ | [11 empty] | - | - | - | - | - | Auto Recovery | Latch | 25 | - | 10 | 10 | - | - | - | 5 | bar: CQC to Australia Cert.* TUV
EUC-075S | EUC-075S375ST | ST | New Site Datasheet Link: | NRND | EUP-075SxxxST EUG-075SxxxDT | CC | 90 ~ 305 | 127 ~ 300 | 75 | 10 | - | 20 | 3.75 | - | Fixed | 67 | 2 | Isolated | - | - | - | 1 | - | Y | - | Y | Y | - | Y | Y | 0.99 | 0.96 | - | - | 85% | 87% | - | - | 150 | 67.5 | 36.5 | 320000 | 107000 | -40 | 70 | √ | √ | - | √ | - | [11 empty] | - | - | - | - | - | Auto Recovery | Latch | 25 | - | - | - | - | - |  | 5 | bar: CQC to Australia Cert.* TUV
EUC-075S | EUC-075S375SV | SV | New Site Datasheet Link: | NRND | EUP-075SxxxSV EUG-075SxxxDV | CC | 90 ~ 305 | - | 75 | 10 | - | 20 | 3.75 | - | Fixed | 67 | 2 | Isolated | - | - | - | 1 | Y | - | - | - | Y | - | - | - | 0.99 | 0.96 | - | - | 85% | 87% | - | - | 150 | 67.5 | 36.5 | 320000 | 107000 | -40 | 70 | - | √ | - | - | √ | [11 empty] | - | - | - | - | - | Auto Recovery | Latch | 25 | - | - | - | - | - | - | 5 | bar: CQC to Australia Cert.* TUV
EUC-075S | EUC-075S500DT | DT | New Site Datasheet Link: | NRND | EUK-075SxxxDT EUG-075SxxxDT | CC | 90 ~ 305 | 127 ~ 300 | 75 | 7 | - | 15 | 5 | - | Fixed | 67 | 2 | Isolated | - | 0~10V | - | 1 | - | Y | - | Y | Y | - | Y | Y | 0.99 | 0.96 | - | - | 84% | 86% | - | - | 150 | 67.5 | 36.5 | 320000 | 107000 | -40 | 70 | √ | √ | - | √ | - | [11 empty] | - | - | - | - | - | Auto Recovery | Latch | 19 | - | 10 | 10 | - | - |  | 5 | bar: CQC to Australia Cert.* TUV
EUC-075S | EUC-075S500DV | DV | New Site Datasheet Link: | NRND | EUK-075SxxxDV EUG-075SxxxDV | CC | 90 ~ 305 | - | 75 | 7 | - | 15 | 5 | - | Fixed | 67 | 2 | Isolated | - | 0~10V | - | 1 | Y | - | - | - | Y | - | - | - | 0.99 | 0.96 | - | - | 84% | 86% | - | - | 150 | 67.5 | 36.5 | 320000 | 107000 | -40 | 70 | - | √ | - | - | √ | [11 empty] | - | - | - | - | - | Auto Recovery | Latch | 19 | - | 10 | 10 | - | - | - | 5 | bar: CQC to Australia Cert.* TUV
EUC-075S | EUC-075S500ST | ST | New Site Datasheet Link: | NRND | EUP-075SxxxST EUG-075SxxxDT | CC | 90 ~ 305 | 127 ~ 300 | 75 | 7 | - | 15 | 5 | - | Fixed | 67 | 2 | Isolated | - | - | - | 1 | - | Y | - | Y | Y | - | Y | Y | 0.99 | 0.96 | - | - | 84% | 86% | - | - | 150 | 67.5 | 36.5 | 320000 | 107000 | -40 | 70 | √ | √ | - | √ | - | [11 empty] | - | - | - | - | - | Auto Recovery | Latch | 19 | - | - | - | - | - |  | 5 | bar: CQC to Australia Cert.* TUV
EUC-075S | EUC-075S500SV | SV | New Site Datasheet Link: | NRND | EUP-075SxxxSV EUG-075SxxxDV | CC | 90 ~ 305 | - | 75 | 7 | - | 15 | 5 | - | Fixed | 67 | 2 | Isolated | - | - | - | 1 | Y | - | - | - | Y | - | - | - | 0.99 | 0.96 | - | - | 84% | 86% | - | - | 150 | 67.5 | 36.5 | 320000 | 107000 | -40 | 70 | - | √ | - | - | √ | [11 empty] | - | - | - | - | - | Auto Recovery | Latch | 19 | - | - | - | - | - | - | 5 | bar: CQC to Australia Cert.* TUV
EUC-085S | EUC-085S035DT | DT | New Site Datasheet Link: | NRND | EUK-096SxxxDT EUG-096SxxxDT | CC | 90 ~ 305 | - | 85 | 122 | - | 243 | 0.35 | - | Fixed | 67 | 2 | Isolated | - | 0~10V | - | 1 | - | Y | - | Y | Y | - | - | - | 0.99 | 0.95 | - | - | 89% | 91% | - | - | 150 | 67.5 | 36.5 | 300000 | 101000 | -35 | 60 | √ | √ | - | √ | - | [11 empty] | - | - | - | - | - | Auto Recovery | Latch | - | 255 | - | - | - | - |  | 5 | bar: CQC to Australia Cert.* TUV
EUC-085S | EUC-085S035DV | DV | New Site Datasheet Link: | NRND | EUK-096SxxxDV EUG-096SxxxDV | CC | 90 ~ 305 | 127 ~ 250 | 85 | 122 | - | 243 | 0.35 | - | Fixed | 67 | 2 | Isolated | - | 0~10V | - | 1 | Y | - | - | - | Y | - | - | - | 0.99 | 0.95 | - | - | 89% | 91% | - | - | 150 | 67.5 | 36.5 | 300000 | 101000 | -35 | 60 | - | √ | - | - | - | [11 empty] | - | - | - | - | - | Auto Recovery | Latch | - | 255 | - | - | - | - | - | 5 | bar: CQC to Australia Cert.* TUV
EUC-085S | EUC-085S035ST | ST | New Site Datasheet Link: | NRND | EUP-096SxxxST EUG-096SxxxDT | CC | 90 ~ 305 | - | 85 | 122 | - | 243 | 0.35 | - | Fixed | 67 | 2 | Isolated | - | - | - | 1 | - | Y | - | Y | Y | - | - | - | 0.99 | 0.95 | - | - | 89% | 91% | - | - | 150 | 67.5 | 36.5 | 300000 | 101000 | -35 | 60 | √ | √ | - | √ | - | [11 empty] | - | - | - | - | - | Auto Recovery | Latch | - | 255 | - | - | - | - |  | 5 | bar: CQC to Australia Cert.* TUV
EUC-085S | EUC-085S035SV | SV | New Site Datasheet Link: | NRND | EUP-096SxxxSV EUG-096SxxxDV | CC | 90 ~ 305 | 127 ~ 250 | 85 | 122 | - | 243 | 0.35 | - | Fixed | 67 | 2 | Isolated | - | - | - | 1 | Y | - | - | - | Y | - | - | - | 0.99 | 0.95 | - | - | 89% | 91% | - | - | 150 | 67.5 | 36.5 | 300000 | 101000 | -35 | 60 | - | √ | - | - | - | [11 empty] | - | - | - | - | - | Auto Recovery | Latch | - | 255 | - | - | - | - | - | 5 | bar: CQC to Australia Cert.* TUV
EUC-085S | EUC-085S045DT | DT | New Site Datasheet Link: | NRND | EUK-096SxxxDT EUG-096SxxxDT | CC | 90 ~ 305 | - | 85 | 95 | - | 189 | 0.45 | - | Fixed | 67 | 2 | Isolated | - | 0~10V | - | 1 | - | Y | - | Y | Y | - | - | - | 0.99 | 0.95 | - | - | 89% | 91% | - | - | 150 | 67.5 | 36.5 | 300000 | 101000 | -35 | 60 | √ | √ | - | √ | - | [11 empty] | - | - | - | - | - | Auto Recovery | Latch | - | 198 | - | - | - | - |  | 5 | bar: CQC to Australia Cert.* TUV
EUC-085S | EUC-085S045DV | DV | New Site Datasheet Link: | NRND | EUK-096SxxxDV EUG-096SxxxDV | CC | 90 ~ 305 | 127 ~ 250 | 85 | 95 | - | 189 | 0.45 | - | Fixed | 67 | 2 | Isolated | - | 0~10V | - | 1 | Y | - | - | - | Y | - | - | - | 0.99 | 0.95 | - | - | 89% | 91% | - | - | 150 | 67.5 | 36.5 | 300000 | 101000 | -35 | 60 | - | √ | - | - | - | [11 empty] | - | - | - | - | - | Auto Recovery | Latch | - | 198 | - | - | - | - | - | 5 | bar: CQC to Australia Cert.* TUV
EUC-085S | EUC-085S045ST | ST | New Site Datasheet Link: | NRND | EUP-096SxxxST EUG-096SxxxDT | CC | 90 ~ 305 | - | 85 | 95 | - | 189 | 0.45 | - | Fixed | 67 | 2 | Isolated | - | - | - | 1 | - | Y | - | Y | Y | - | - | - | 0.99 | 0.95 | - | - | 89% | 91% | - | - | 150 | 67.5 | 36.5 | 300000 | 101000 | -35 | 60 | √ | √ | - | √ | - | [11 empty] | - | - | - | - | - | Auto Recovery | Latch | - | 198 | - | - | - | - |  | 5 | bar: CQC to Australia Cert.* TUV
EUC-085S | EUC-085S045SV | SV | New Site Datasheet Link: | NRND | EUP-096SxxxSV EUG-096SxxxDV | CC | 90 ~ 305 | 127 ~ 250 | 85 | 95 | - | 189 | 0.45 | - | Fixed | 67 | 2 | Isolated | - | - | - | 1 | Y | - | - | - | Y | - | - | - | 0.99 | 0.95 | - | - | 89% | 91% | - | - | 150 | 67.5 | 36.5 | 300000 | 101000 | -35 | 60 | - | √ | - | - | - | [11 empty] | - | - | - | - | - | Auto Recovery | Latch | - | 198 | - | - | - | - | - | 5 | bar: CQC to Australia Cert.* TUV
EUC-085S | EUC-085S070DT | DT | New Site Datasheet Link: | NRND | EUK-096SxxxDT EUG-096SxxxDT | CC | 90 ~ 305 | - | 85 | 61 | - | 121 | 0.7 | - | Fixed | 67 | 2 | Isolated | - | 0~10V | - | 1 | - | Y | - | Y | Y | - | - | - | 0.99 | 0.95 | - | - | 88% | 90% | - | - | 150 | 67.5 | 36.5 | 300000 | 101000 | -35 | 60 | √ | √ | - | √ | - | [11 empty] | - | - | - | - | - | Auto Recovery | Latch | - | 129 | - | - | - | - |  | 5 | bar: CQC to Australia Cert.* TUV
EUC-085S | EUC-085S070DV | DV | New Site Datasheet Link: | NRND | EUK-096SxxxDV EUG-096SxxxDV | CC | 90 ~ 305 | 127 ~ 250 | 85 | 61 | - | 121 | 0.7 | - | Fixed | 67 | 2 | Isolated | - | 0~10V | - | 1 | Y | - | - | - | Y | - | - | - | 0.99 | 0.95 | - | - | 88% | 90% | - | - | 150 | 67.5 | 36.5 | 300000 | 101000 | -35 | 60 | - | √ | - | - | - | [11 empty] | - | - | - | - | - | Auto Recovery | Latch | - | 129 | - | - | - | - | - | 5 | bar: CQC to Australia Cert.* TUV
EUC-085S | EUC-085S070ST | ST | New Site Datasheet Link: | NRND | EUP-096SxxxST EUG-096SxxxDT | CC | 90 ~ 305 | - | 85 | 61 | - | 121 | 0.7 | - | Fixed | 67 | 2 | Isolated | - | - | - | 1 | - | Y | - | Y | Y | - | - | - | 0.99 | 0.95 | - | - | 88% | 90% | - | - | 150 | 67.5 | 36.5 | 300000 | 101000 | -35 | 60 | √ | √ | - | √ | - | [11 empty] | - | - | - | - | - | Auto Recovery | Latch | - | 129 | - | - | - | - |  | 5 | bar: CQC to Australia Cert.* TUV
EUC-085S | EUC-085S070SV | SV | New Site Datasheet Link: | NRND | EUP-096SxxxSV EUG-096SxxxDV | CC | 90 ~ 305 | 127 ~ 250 | 85 | 61 | - | 121 | 0.7 | - | Fixed | 67 | 2 | Isolated | - | - | - | 1 | Y | - | - | - | Y | - | - | - | 0.99 | 0.95 | - | - | 88% | 90% | - | - | 150 | 67.5 | 36.5 | 300000 | 101000 | -35 | 60 | - | √ | - | - | - | [11 empty] | - | - | - | - | - | Auto Recovery | Latch | - | 129 | - | - | - | - | - | 5 | bar: CQC to Australia Cert.* TUV
EUC-085S | EUC-085S105DT | DT | New Site Datasheet Link: | NRND | EUK-096SxxxDT EUG-096SxxxDT | CC | 90 ~ 305 | - | 85 | 41 | - | 81 | 1.05 | - | Fixed | 67 | 2 | Isolated | - | 0~10V | - | 1 | - | Y | - | Y | Y | - | - | - | 0.99 | 0.95 | - | - | 88% | 90% | - | - | 150 | 67.5 | 36.5 | 300000 | 101000 | -35 | 60 | √ | √ | - | √ | - | [11 empty] | - | - | - | - | - | Auto Recovery | Latch | - | 87 | - | - | - | - |  | 5 | bar: CQC to Australia Cert.* TUV
EUC-085S | EUC-085S105DV | DV | New Site Datasheet Link: | NRND | EUK-096SxxxDV EUG-096SxxxDV | CC | 90 ~ 305 | 127 ~ 250 | 85 | 41 | - | 81 | 1.05 | - | Fixed | 67 | 2 | Isolated | - | 0~10V | - | 1 | Y | - | - | - | Y | - | - | - | 0.99 | 0.95 | - | - | 88% | 90% | - | - | 150 | 67.5 | 36.5 | 300000 | 101000 | -35 | 60 | - | √ | - | - | - | [11 empty] | - | √ | - | - | - | Auto Recovery | Latch | - | 87 | - | - | - | - | - | 5 | bar: CQC to Australia Cert.* TUV
EUC-085S | EUC-085S105ST | ST | New Site Datasheet Link: | NRND | EUP-096SxxxST EUG-096SxxxDT | CC | 90 ~ 305 | - | 85 | 41 | - | 81 | 1.05 | - | Fixed | 67 | 2 | Isolated | - | - | - | 1 | - | Y | - | Y | Y | - | - | - | 0.99 | 0.95 | - | - | 88% | 90% | - | - | 150 | 67.5 | 36.5 | 300000 | 101000 | -35 | 60 | √ | √ | - | √ | - | [11 empty] | - | - | - | - | - | Auto Recovery | Latch | - | 87 | - | - | - | - |  | 5 | bar: CQC to Australia Cert.* TUV
EUC-085S | EUC-085S105SV | SV | New Site Datasheet Link: | NRND | EUP-096SxxxSV EUG-096SxxxDV | CC | 90 ~ 305 | 127 ~ 250 | 85 | 41 | - | 81 | 1.05 | - | Fixed | 67 | 2 | Isolated | - | - | - | 1 | Y | - | - | - | Y | - | - | - | 0.99 | 0.95 | - | - | 88% | 90% | - | - | 150 | 67.5 | 36.5 | 300000 | 101000 | -35 | 60 | - | √ | - | - | - | [11 empty] | - | √ | - | - | - | Auto Recovery | Latch | - | 87 | - | - | - | - | - | 5 | bar: CQC to Australia Cert.* TUV
EUC-085S | EUC-085S140DT | DT | New Site Datasheet Link: | NRND | EUK-096SxxxDT EUG-096SxxxDT | CC | 90 ~ 305 | - | 85 | 31 | - | 61 | 1.4 | - | Fixed | 67 | 2 | Isolated | - | 0~10V | - | 1 | - | Y | - | Y | Y | - | - | - | 0.99 | 0.95 | - | - | 88% | 90% | - | - | 150 | 67.5 | 36.5 | 300000 | 101000 | -35 | 60 | √ | √ | - | √ | - | [11 empty] | - | - | - | - | - | Auto Recovery | Latch | - | 67 | - | - | - | - |  | 5 | bar: CQC to Australia Cert.* TUV
EUC-085S | EUC-085S140DV | DV | New Site Datasheet Link: | NRND | EUK-096SxxxDV EUG-096SxxxDV | CC | 90 ~ 305 | 127 ~ 250 | 85 | 31 | - | 61 | 1.4 | - | Fixed | 67 | 2 | Isolated | - | 0~10V | - | 1 | Y | - | - | - | Y | - | - | - | 0.99 | 0.95 | - | - | 88% | 90% | - | - | 150 | 67.5 | 36.5 | 300000 | 101000 | -35 | 60 | - | √ | - | - | - | [11 empty] | - | √ | - | - | - | Auto Recovery | Latch | - | 67 | - | - | - | - | - | 5 | bar: CQC to Australia Cert.* TUV
EUC-085S | EUC-085S140ST | ST | New Site Datasheet Link: | NRND | EUP-096SxxxST EUG-096SxxxDT | CC | 90 ~ 305 | - | 85 | 31 | - | 61 | 1.4 | - | Fixed | 67 | 2 | Isolated | - | - | - | 1 | - | Y | - | Y | Y | - | - | - | 0.99 | 0.95 | - | - | 88% | 90% | - | - | 150 | 67.5 | 36.5 | 300000 | 101000 | -35 | 60 | √ | √ | - | √ | - | [11 empty] | - | - | - | - | - | Auto Recovery | Latch | - | 67 | - | - | - | - |  | 5 | bar: CQC to Australia Cert.* TUV
EUC-085S | EUC-085S140SV | SV | New Site Datasheet Link: | NRND | EUP-096SxxxSV EUG-096SxxxDV | CC | 90 ~ 305 | 127 ~ 250 | 85 | 31 | - | 61 | 1.4 | - | Fixed | 67 | 2 | Isolated | - | - | - | 1 | Y | - | - | - | Y | - | - | - | 0.99 | 0.95 | - | - | 88% | 90% | - | - | 150 | 67.5 | 36.5 | 300000 | 101000 | -35 | 60 | - | √ | - | - | - | [11 empty] | - | √ | - | - | - | Auto Recovery | Latch | - | 67 | - | - | - | - | - | 5 | bar: CQC to Australia Cert.* TUV
EUC-085S | EUC-085S175DT | DT | New Site Datasheet Link: | NRND | EUK-096SxxxDT EUG-096SxxxDT | CC | 90 ~ 305 | - | 85 | 25 | - | 49 | 1.75 | - | Fixed | 67 | 2 | Isolated | - | 0~10V | - | 1 | - | Y | - | Y | Y | - | Y | - | 0.99 | 0.95 | - | - | 88% | 90% | - | - | 150 | 67.5 | 36.5 | 300000 | 101000 | -35 | 60 | √ | √ | - | √ | - | [11 empty] | - | - | - | - | - | Auto Recovery | Latch | - | 54 | - | - | - | - |  | 5 | bar: CQC to Australia Cert.* TUV
EUC-085S | EUC-085S175DV | DV | New Site Datasheet Link: | NRND | EUK-096SxxxDV EUG-096SxxxDV | CC | 90 ~ 305 | 127 ~ 250 | 85 | 25 | - | 49 | 1.75 | - | Fixed | 67 | 2 | Isolated | - | 0~10V | - | 1 | Y | - | - | - | Y | - | - | - | 0.99 | 0.95 | - | - | 88% | 90% | - | - | 150 | 67.5 | 36.5 | 300000 | 101000 | -35 | 60 | - | √ | - | - | - | [11 empty] | - | √ | - | - | - | Auto Recovery | Latch | - | 54 | - | - | - | - | - | 5 | bar: CQC to Australia Cert.* TUV
EUC-085S | EUC-085S175ST | ST | New Site Datasheet Link: | NRND | EUP-096SxxxST EUG-096SxxxDT | CC | 90 ~ 305 | - | 85 | 25 | - | 49 | 1.75 | - | Fixed | 67 | 2 | Isolated | - | - | - | 1 | - | Y | - | Y | Y | - | Y | - | 0.99 | 0.95 | - | - | 88% | 90% | - | - | 150 | 67.5 | 36.5 | 300000 | 101000 | -35 | 60 | √ | √ | - | √ | - | [11 empty] | - | - | - | - | - | Auto Recovery | Latch | - | 54 | - | - | - | - |  | 5 | bar: CQC to Australia Cert.* TUV
EUC-085S | EUC-085S175SV | SV | New Site Datasheet Link: | NRND | EUP-096SxxxSV EUG-096SxxxDV | CC | 90 ~ 305 | 127 ~ 250 | 85 | 25 | - | 49 | 1.75 | - | Fixed | 67 | 2 | Isolated | - | - | - | 1 | Y | - | - | - | Y | - | - | - | 0.99 | 0.95 | - | - | 88% | 90% | - | - | 150 | 67.5 | 36.5 | 300000 | 101000 | -35 | 60 | - | √ | - | - | - | [11 empty] | - | √ | - | - | - | Auto Recovery | Latch | - | 54 | - | - | - | - | - | 5 | bar: CQC to Australia Cert.* TUV
EUC-085S | EUC-085S200DT | DT | New Site Datasheet Link: | NRND | EUK-096SxxxDT EUG-096SxxxDT | CC | 90 ~ 305 | - | 85 | 22 | - | 43 | 2 | - | Fixed | 67 | 2 | Isolated | - | 0~10V | - | 1 | - | Y | - | Y | Y | - | Y | - | 0.99 | 0.95 | - | - | 88% | 90% | - | - | 150 | 67.5 | 36.5 | 300000 | 101000 | -35 | 60 | √ | √ | - | √ | - | [11 empty] | - | - | - | - | - | Auto Recovery | Latch | - | 48 | - | - | - | - |  | 5 | bar: CQC to Australia Cert.* TUV
EUC-085S | EUC-085S200DV | DV | New Site Datasheet Link: | NRND | EUK-096SxxxDV EUG-096SxxxDV | CC | 90 ~ 305 | 127 ~ 250 | 85 | 22 | - | 43 | 2 | - | Fixed | 67 | 2 | Isolated | - | 0~10V | - | 1 | Y | - | - | - | Y | - | - | - | 0.99 | 0.95 | - | - | 88% | 90% | - | - | 150 | 67.5 | 36.5 | 300000 | 101000 | -35 | 60 | - | √ | - | - | - | [11 empty] | - | √ | - | - | - | Auto Recovery | Latch | - | 48 | - | - | - | - | - | 5 | bar: CQC to Australia Cert.* TUV
EUC-085S | EUC-085S200ST | ST | New Site Datasheet Link: | NRND | EUP-096SxxxST EUG-096SxxxDT | CC | 90 ~ 305 | - | 85 | 22 | - | 43 | 2 | - | Fixed | 67 | 2 | Isolated | - | - | - | 1 | - | Y | - | Y | Y | - | Y | - | 0.99 | 0.95 | - | - | 88% | 90% | - | - | 150 | 67.5 | 36.5 | 300000 | 101000 | -35 | 60 | √ | √ | - | √ | - | [11 empty] | - | - | - | - | - | Auto Recovery | Latch | - | 48 | - | - | - | - |  | 5 | bar: CQC to Australia Cert.* TUV
EUC-085S | EUC-085S200SV | SV | New Site Datasheet Link: | NRND | EUP-096SxxxSV EUG-096SxxxDV | CC | 90 ~ 305 | 127 ~ 250 | 85 | 22 | - | 43 | 2 | - | Fixed | 67 | 2 | Isolated | - | - | - | 1 | Y | - | - | - | Y | - | - | - | 0.99 | 0.95 | - | - | 88% | 90% | - | - | 150 | 67.5 | 36.5 | 300000 | 101000 | -35 | 60 | - | √ | - | - | - | [11 empty] | - | √ | - | - | - | Auto Recovery | Latch | - | 48 | - | - | - | - | - | 5 | bar: CQC to Australia Cert.* TUV
EUC-085S | EUC-085S245DT | DT | New Site Datasheet Link: | NRND | EUK-096SxxxDT EUG-096SxxxDT | CC | 90 ~ 305 | - | 85 | 18 | - | 35 | 2.45 | - | Fixed | 67 | 2 | Isolated | - | 0~10V | - | 1 | - | Y | - | Y | Y | - | Y | Y | 0.99 | 0.95 | - | - | 87% | 89% | - | - | 150 | 67.5 | 36.5 | 300000 | 101000 | -35 | 60 | √ | √ | - | √ | - | [11 empty] | - | - | - | - | - | Auto Recovery | Latch | - | 39 | - | - | - | - |  | 5 | bar: CQC to Australia Cert.* TUV
EUC-085S | EUC-085S245DV | DV | New Site Datasheet Link: | NRND | EUK-096SxxxDV EUG-096SxxxDV | CC | 90 ~ 305 | 127 ~ 250 | 85 | 18 | - | 35 | 2.45 | - | Fixed | 67 | 2 | Isolated | - | 0~10V | - | 1 | Y | - | - | - | Y | - | - | - | 0.99 | 0.95 | - | - | 87% | 89% | - | - | 150 | 67.5 | 36.5 | 300000 | 101000 | -35 | 60 | - | √ | - | - | - | [11 empty] | - | √ | - | - | - | Auto Recovery | Latch | - | 39 | - | - | - | - | - | 5 | bar: CQC to Australia Cert.* TUV
EUC-085S | EUC-085S245ST | ST | New Site Datasheet Link: | NRND | EUP-096SxxxST EUG-096SxxxDT | CC | 90 ~ 305 | - | 85 | 18 | - | 35 | 2.45 | - | Fixed | 67 | 2 | Isolated | - | - | - | 1 | - | Y | - | Y | Y | - | Y | Y | 0.99 | 0.95 | - | - | 87% | 89% | - | - | 150 | 67.5 | 36.5 | 300000 | 101000 | -35 | 60 | √ | √ | - | √ | - | [11 empty] | - | - | - | - | - | Auto Recovery | Latch | - | 39 | - | - | - | - |  | 5 | bar: CQC to Australia Cert.* TUV
EUC-085S | EUC-085S245SV | SV | New Site Datasheet Link: | NRND | EUP-096SxxxSV EUG-096SxxxDV | CC | 90 ~ 305 | 127 ~ 250 | 85 | 18 | - | 35 | 2.45 | - | Fixed | 67 | 2 | Isolated | - | - | - | 1 | Y | - | - | - | Y | - | - | - | 0.99 | 0.95 | - | - | 87% | 89% | - | - | 150 | 67.5 | 36.5 | 300000 | 101000 | -35 | 60 | - | √ | - | - | - | [11 empty] | - | √ | - | - | - | Auto Recovery | Latch | - | 39 | - | - | - | - | - | 5 | bar: CQC to Australia Cert.* TUV
EUC-085S | EUC-085S280DT | DT | New Site Datasheet Link: | NRND | EUK-096SxxxDT EUG-096SxxxDT | CC | 90 ~ 305 | - | 85 | 16 | - | 30 | 2.8 | - | Fixed | 67 | 2 | Isolated | - | 0~10V | - | 1 | - | Y | - | Y | Y | - | Y | Y | 0.99 | 0.95 | - | - | 87% | 89% | - | - | 150 | 67.5 | 36.5 | 300000 | 101000 | -35 | 60 | √ | √ | - | √ | - | [11 empty] | - | - | - | - | - | Auto Recovery | Latch | - | 33 | - | - | - | - |  | 5 | bar: CQC to Australia Cert.* TUV
EUC-085S | EUC-085S280DV | DV | New Site Datasheet Link: | NRND | EUK-096SxxxDV EUG-096SxxxDV | CC | 90 ~ 305 | 127 ~ 250 | 85 | 16 | - | 30 | 2.8 | - | Fixed | 67 | 2 | Isolated | - | 0~10V | - | 1 | Y | - | - | - | Y | - | - | - | 0.99 | 0.95 | - | - | 87% | 89% | - | - | 150 | 67.5 | 36.5 | 300000 | 101000 | -35 | 60 | - | √ | - | - | - | [11 empty] | - | √ | - | - | - | Auto Recovery | Latch | - | 33 | - | - | - | - | - | 5 | bar: CQC to Australia Cert.* TUV
EUC-085S | EUC-085S280ST | ST | New Site Datasheet Link: | NRND | EUP-096SxxxST EUG-096SxxxDT | CC | 90 ~ 305 | - | 85 | 16 | - | 30 | 2.8 | - | Fixed | 67 | 2 | Isolated | - | - | - | 1 | - | Y | - | Y | Y | - | Y | Y | 0.99 | 0.95 | - | - | 87% | 89% | - | - | 150 | 67.5 | 36.5 | 300000 | 101000 | -35 | 60 | √ | √ | - | √ | - | [11 empty] | - | - | - | - | - | Auto Recovery | Latch | - | 33 | - | - | - | - |  | 5 | bar: CQC to Australia Cert.* TUV
EUC-085S | EUC-085S280SV | SV | New Site Datasheet Link: | NRND | EUP-096SxxxSV EUG-096SxxxDV | CC | 90 ~ 305 | 127 ~ 250 | 85 | 16 | - | 30 | 2.8 | - | Fixed | 67 | 2 | Isolated | - | - | - | 1 | Y | - | - | - | Y | - | - | - | 0.99 | 0.95 | - | - | 87% | 89% | - | - | 150 | 67.5 | 36.5 | 300000 | 101000 | -35 | 60 | - | √ | - | - | - | [11 empty] | - | √ | - | - | - | Auto Recovery | Latch | - | 33 | - | - | - | - | - | 5 | bar: CQC to Australia Cert.* TUV
EUC-096S | EUC-096S035DT | DT | New Site Datasheet Link: | NRND | EUK-096SxxxDT EUG-096SxxxDT | CC | 90 ~ 305 | - | 96 | 137 | - | 274 | 0.35 | - | Fixed | 67 | 2 | Isolated | - | 0~10V | - | 1 | - | Y | - | Y | Y | - | - | - | 0.99 | 0.96 | - | - | 89% | 91% | - | - | 174 | 67.5 | 36.5 | 400000 | 56600 | -35 | 70 | √ | √ | - | √ | - | [11 empty] | - | - | - | - | - | Auto Recovery | Auto Recovery | 279 | - | - | - | - | - |  | 5 | bar: CQC to Australia Cert.* TUV
EUC-096S | EUC-096S035DV | DV | New Site Datasheet Link: | NRND | EUK-096SxxxDV EUG-096SxxxDV | CC | 90 ~ 305 | - | 96 | 137 | - | 274 | 0.35 | - | Fixed | 67 | 2 | Isolated | - | 0~10V | - | 1 | Y | - | - | - | Y | - | - | - | 0.99 | 0.96 | - | - | 89% | 91% | - | - | 174 | 67.5 | 36.5 | 400000 | 56600 | -35 | 70 | - | √ | - | - | √ | [11 empty] | - | - | - | - | - | Auto Recovery | Auto Recovery | 279 | - | - | - | - | - | - | 5 | bar: CQC to Australia Cert.* TUV
EUC-096S | EUC-096S035ST | ST | New Site Datasheet Link: | NRND | EUP-096SxxxST EUG-096SxxxDT | CC | 90 ~ 305 | - | 96 | 137 | - | 274 | 0.35 | - | Fixed | 67 | 2 | Isolated | - | - | - | 1 | - | Y | - | Y | Y | - | - | - | 0.99 | 0.96 | - | - | 89% | 91% | - | - | 174 | 67.5 | 36.5 | 400000 | 56600 | -35 | 70 | √ | √ | - | √ | - | [11 empty] | - | - | - | - | - | Auto Recovery | Auto Recovery | 279 | - | - | - | - | - |  | 5 | bar: CQC to Australia Cert.* TUV
EUC-096S | EUC-096S035SV | SV | New Site Datasheet Link: | NRND | EUP-096SxxxSV EUG-096SxxxDV | CC | 90 ~ 305 | - | 96 | 137 | - | 274 | 0.35 | - | Fixed | 67 | 2 | Isolated | - | - | - | 1 | Y | - | - | - | Y | - | - | - | 0.99 | 0.96 | - | - | 89% | 91% | - | - | 174 | 67.5 | 36.5 | 400000 | 56600 | -35 | 70 | - | √ | - | - | √ | [11 empty] | - | - | - | - | - | Auto Recovery | Auto Recovery | 279 | - | - | - | - | - | - | 5 | bar: CQC to Australia Cert.* TUV
EUC-096S | EUC-096S045DT | DT | New Site Datasheet Link: | NRND | EUK-096SxxxDT EUG-096SxxxDT | CC | 90 ~ 305 | - | 96 | 106 | - | 213 | 0.45 | - | Fixed | 67 | 2 | Isolated | - | 0~10V | - | 1 | - | Y | - | Y | Y | - | - | - | 0.99 | 0.96 | - | - | 89% | 91% | - | - | 174 | 67.5 | 36.5 | 400000 | 56600 | -35 | 70 | √ | √ | - | √ | - | [11 empty] | - | - | - | - | - | Auto Recovery | Auto Recovery | 219 | - | - | - | - | - |  | 5 | bar: CQC to Australia Cert.* TUV
EUC-096S | EUC-096S045DV | DV | New Site Datasheet Link: | NRND | EUK-096SxxxDV EUG-096SxxxDV | CC | 90 ~ 305 | - | 96 | 106 | - | 213 | 0.45 | - | Fixed | 67 | 2 | Isolated | - | 0~10V | - | 1 | Y | - | - | - | Y | - | - | - | 0.99 | 0.96 | - | - | 89% | 91% | - | - | 174 | 67.5 | 36.5 | 400000 | 56600 | -35 | 70 | - | √ | - | - | √ | [11 empty] | - | - | - | - | - | Auto Recovery | Auto Recovery | 219 | - | - | - | - | - | - | 5 | bar: CQC to Australia Cert.* TUV
EUC-096S | EUC-096S045ST | ST | New Site Datasheet Link: | NRND | EUP-096SxxxST EUG-096SxxxDT | CC | 90 ~ 305 | - | 96 | 106 | - | 213 | 0.45 | - | Fixed | 67 | 2 | Isolated | - | - | - | 1 | - | Y | - | Y | Y | - | - | - | 0.99 | 0.96 | - | - | 89% | 91% | - | - | 174 | 67.5 | 36.5 | 400000 | 56600 | -35 | 70 | √ | √ | - | √ | - | [11 empty] | - | - | - | - | - | Auto Recovery | Auto Recovery | 219 | - | - | - | - | - |  | 5 | bar: CQC to Australia Cert.* TUV
EUC-096S | EUC-096S045SV | SV | New Site Datasheet Link: | NRND | EUP-096SxxxSV EUG-096SxxxDV | CC | 90 ~ 305 | - | 96 | 106 | - | 213 | 0.45 | - | Fixed | 67 | 2 | Isolated | - | - | - | 1 | Y | - | - | - | Y | - | - | - | 0.99 | 0.96 | - | - | 89% | 91% | - | - | 174 | 67.5 | 36.5 | 400000 | 56600 | -35 | 70 | - | √ | - | - | √ | [11 empty] | - | - | - | - | - | Auto Recovery | Auto Recovery | 219 | - | - | - | - | - | - | 5 | bar: CQC to Australia Cert.* TUV
EUC-096S | EUC-096S070DT | DT | New Site Datasheet Link: | NRND | EUK-096SxxxDT EUG-096SxxxDT | CC | 90 ~ 305 | - | 96 | 68 | - | 137 | 0.7 | - | Fixed | 67 | 2 | Isolated | - | 0~10V | - | 1 | - | Y | - | Y | Y | - | - | - | 0.99 | 0.96 | - | - | 88% | 90% | - | - | 174 | 67.5 | 36.5 | 400000 | 56600 | -35 | 70 | √ | √ | - | √ | - | [11 empty] | - | - | - | - | - | Auto Recovery | Auto Recovery | 141 | - | - | - | - | - |  | 5 | bar: CQC to Australia Cert.* TUV
EUC-096S | EUC-096S070DV | DV | New Site Datasheet Link: | NRND | EUK-096SxxxDV EUG-096SxxxDV | CC | 90 ~ 305 | - | 96 | 68 | - | 137 | 0.7 | - | Fixed | 67 | 2 | Isolated | - | 0~10V | - | 1 | Y | - | - | - | Y | - | - | - | 0.99 | 0.96 | - | - | 88% | 90% | - | - | 174 | 67.5 | 36.5 | 400000 | 56600 | -35 | 70 | - | √ | - | - | √ | [11 empty] | - | - | - | - | - | Auto Recovery | Auto Recovery | 141 | - | - | - | - | - | - | 5 | bar: CQC to Australia Cert.* TUV
EUC-096S | EUC-096S070ST | ST | New Site Datasheet Link: | NRND | EUP-096SxxxST EUG-096SxxxDT | CC | 90 ~ 305 | - | 96 | 68 | - | 137 | 0.7 | - | Fixed | 67 | 2 | Isolated | - | - | - | 1 | - | Y | - | Y | Y | - | - | - | 0.99 | 0.96 | - | - | 88% | 90% | - | - | 174 | 67.5 | 36.5 | 400000 | 56600 | -35 | 70 | √ | √ | - | √ | - | [11 empty] | - | - | - | - | - | Auto Recovery | Auto Recovery | 141 | - | - | - | - | - |  | 5 | bar: CQC to Australia Cert.* TUV
EUC-096S | EUC-096S070SV | SV | New Site Datasheet Link: | NRND | EUP-096SxxxSV EUG-096SxxxDV | CC | 90 ~ 305 | - | 96 | 68 | - | 137 | 0.7 | - | Fixed | 67 | 2 | Isolated | - | - | - | 1 | Y | - | - | - | Y | - | - | - | 0.99 | 0.96 | - | - | 88% | 90% | - | - | 174 | 67.5 | 36.5 | 400000 | 56600 | -35 | 70 | - | √ | - | - | √ | [11 empty] | - | - | - | - | - | Auto Recovery | Auto Recovery | 141 | - | - | - | - | - | - | 5 | bar: CQC to Australia Cert.* TUV
EUC-096S | EUC-096S105DT | DT | New Site Datasheet Link: | NRND | EUK-096SxxxDT EUG-096SxxxDT | CC | 90 ~ 305 | - | 96 | 46 | - | 92 | 1.05 | - | Fixed | 67 | 2 | Isolated | - | 0~10V | - | 1 | - | Y | - | Y | Y | - | - | - | 0.99 | 0.96 | - | - | 88% | 90% | - | - | 174 | 67.5 | 36.5 | 400000 | 56600 | -35 | 70 | √ | √ | - | √ | - | [11 empty] | - | - | - | - | - | Auto Recovery | Auto Recovery | 94 | - | - | - | - | - |  | 5 | bar: CQC to Australia Cert.* TUV
EUC-096S | EUC-096S105DV | DV | New Site Datasheet Link: | NRND | EUK-096SxxxDV EUG-096SxxxDV | CC | 90 ~ 305 | - | 96 | 46 | - | 92 | 1.05 | - | Fixed | 67 | 2 | Isolated | - | 0~10V | - | 1 | Y | - | - | - | Y | - | - | - | 0.99 | 0.96 | - | - | 88% | 90% | - | - | 174 | 67.5 | 36.5 | 400000 | 56600 | -35 | 70 | - | √ | - | - | √ | [11 empty] | - | - | - | - | - | Auto Recovery | Auto Recovery | 94 | - | - | - | - | - | - | 5 | bar: CQC to Australia Cert.* TUV
EUC-096S | EUC-096S105ST | ST | New Site Datasheet Link: | NRND | EUP-096SxxxST EUG-096SxxxDT | CC | 90 ~ 305 | - | 96 | 46 | - | 92 | 1.05 | - | Fixed | 67 | 2 | Isolated | - | - | - | 1 | - | Y | - | Y | Y | - | - | - | 0.99 | 0.96 | - | - | 88% | 90% | - | - | 174 | 67.5 | 36.5 | 400000 | 56600 | -35 | 70 | √ | √ | - | √ | - | [11 empty] | - | - | - | - | - | Auto Recovery | Auto Recovery | 94 | - | - | - | - | - |  | 5 | bar: CQC to Australia Cert.* TUV
EUC-096S | EUC-096S105SV | SV | New Site Datasheet Link: | NRND | EUP-096SxxxSV EUG-096SxxxDV | CC | 90 ~ 305 | - | 96 | 46 | - | 92 | 1.05 | - | Fixed | 67 | 2 | Isolated | - | - | - | 1 | Y | - | - | - | Y | - | - | - | 0.99 | 0.96 | - | - | 88% | 90% | - | - | 174 | 67.5 | 36.5 | 400000 | 56600 | -35 | 70 | - | √ | - | - | √ | [11 empty] | - | - | - | - | - | Auto Recovery | Auto Recovery | 94 | - | - | - | - | - | - | 5 | bar: CQC to Australia Cert.* TUV
EUC-096S | EUC-096S140DT | DT | New Site Datasheet Link: | NRND | EUK-096SxxxDT EUG-096SxxxDT | CC | 90 ~ 305 | - | 96 | 35 | - | 69 | 1.4 | - | Fixed | 67 | 2 | Isolated | - | 0~10V | - | 1 | - | Y | - | Y | Y | - | - | - | 0.99 | 0.96 | - | - | 87% | 89% | - | - | 174 | 67.5 | 36.5 | 400000 | 56600 | -35 | 70 | √ | √ | - | √ | - | [11 empty] | - | - | - | - | - | Auto Recovery | Auto Recovery | 71 | - | - | - | - | - |  | 5 | bar: CQC to Australia Cert.* TUV
EUC-096S | EUC-096S140DV | DV | New Site Datasheet Link: | NRND | EUK-096SxxxDV EUG-096SxxxDV | CC | 90 ~ 305 | - | 96 | 35 | - | 69 | 1.4 | - | Fixed | 67 | 2 | Isolated | - | 0~10V | - | 1 | Y | - | - | - | Y | - | - | - | 0.99 | 0.96 | - | - | 87% | 89% | - | - | 174 | 67.5 | 36.5 | 400000 | 56600 | -35 | 70 | - | √ | - | - | √ | [11 empty] | - | - | - | - | - | Auto Recovery | Auto Recovery | 71 | - | - | - | - | - | - | 5 | bar: CQC to Australia Cert.* TUV
EUC-096S | EUC-096S140ST | ST | New Site Datasheet Link: | NRND | EUP-096SxxxST EUG-096SxxxDT | CC | 90 ~ 305 | - | 96 | 35 | - | 69 | 1.4 | - | Fixed | 67 | 2 | Isolated | - | - | - | 1 | - | Y | - | Y | Y | - | - | - | 0.99 | 0.96 | - | - | 87% | 89% | - | - | 174 | 67.5 | 36.5 | 400000 | 56600 | -35 | 70 | √ | √ | - | √ | - | [11 empty] | - | - | - | - | - | Auto Recovery | Auto Recovery | 71 | - | - | - | - | - |  | 5 | bar: CQC to Australia Cert.* TUV
EUC-096S | EUC-096S140SV | SV | New Site Datasheet Link: | NRND | EUP-096SxxxSV EUG-096SxxxDV | CC | 90 ~ 305 | - | 96 | 35 | - | 69 | 1.4 | - | Fixed | 67 | 2 | Isolated | - | - | - | 1 | Y | - | - | - | Y | - | - | - | 0.99 | 0.96 | - | - | 87% | 89% | - | - | 174 | 67.5 | 36.5 | 400000 | 56600 | -35 | 70 | - | √ | - | - | √ | [11 empty] | - | - | - | - | - | Auto Recovery | Auto Recovery | 71 | - | - | - | - | - | - | 5 | bar: CQC to Australia Cert.* TUV
EUC-096S | EUC-096S175DT | DT | New Site Datasheet Link: | NRND | EUK-096SxxxDT EUG-096SxxxDT | CC | 90 ~ 305 | - | 96 | 27 | - | 54.8 | 1.75 | - | Fixed | 67 | 2 | Isolated | - | 0~10V | - | 1 | - | Y | - | Y | Y | - | Y | - | 0.99 | 0.96 | - | - | 87% | 89% | - | - | 174 | 67.5 | 36.5 | 400000 | 56600 | -35 | 70 | √ | √ | - | √ | - | [11 empty] | - | - | - | - | - | Auto Recovery | Auto Recovery | 56.5 | - | - | - | - | - |  | 5 | bar: CQC to Australia Cert.* TUV
EUC-096S | EUC-096S175DV | DV | New Site Datasheet Link: | NRND | EUK-096SxxxDV EUG-096SxxxDV | CC | 90 ~ 305 | - | 96 | 27 | - | 54.8 | 1.75 | - | Fixed | 67 | 2 | Isolated | - | 0~10V | - | 1 | Y | - | - | - | Y | - | - | - | 0.99 | 0.96 | - | - | 87% | 89% | - | - | 174 | 67.5 | 36.5 | 400000 | 56600 | -35 | 70 | - | √ | - | - | √ | [11 empty] | - | - | - | - | - | Auto Recovery | Auto Recovery | 56.5 | - | - | - | - | - | - | 5 | bar: CQC to Australia Cert.* TUV
EUC-096S | EUC-096S175ST | ST | New Site Datasheet Link: | NRND | EUP-096SxxxST EUG-096SxxxDT | CC | 90 ~ 305 | - | 96 | 27 | - | 54.8 | 1.75 | - | Fixed | 67 | 2 | Isolated | - | - | - | 1 | - | Y | - | Y | Y | - | Y | - | 0.99 | 0.96 | - | - | 87% | 89% | - | - | 174 | 67.5 | 36.5 | 400000 | 56600 | -35 | 70 | √ | √ | - | √ | - | [11 empty] | - | - | - | - | - | Auto Recovery | Auto Recovery | 56.5 | - | - | - | - | - |  | 5 | bar: CQC to Australia Cert.* TUV
EUC-096S | EUC-096S175SV | SV | New Site Datasheet Link: | NRND | EUP-096SxxxSV EUG-096SxxxDV | CC | 90 ~ 305 | - | 96 | 27 | - | 54.8 | 1.75 | - | Fixed | 67 | 2 | Isolated | - | - | - | 1 | Y | - | - | - | Y | - | - | - | 0.99 | 0.96 | - | - | 87% | 89% | - | - | 174 | 67.5 | 36.5 | 400000 | 56600 | -35 | 70 | - | √ | - | - | √ | [11 empty] | - | - | - | - | - | Auto Recovery | Auto Recovery | 56.5 | - | - | - | - | - | - | 5 | bar: CQC to Australia Cert.* TUV
EUC-096S | EUC-096S210DT | DT | New Site Datasheet Link: | NRND | EUK-096SxxxDT EUG-096SxxxDT | CC | 90 ~ 305 | - | 96 | 22 | - | 45.7 | 2.1 | - | Fixed | 67 | 2 | Isolated | - | 0~10V | - | 1 | - | Y | - | Y | Y | - | Y | - | 0.99 | 0.96 | - | - | 86% | 88% | - | - | 174 | 67.5 | 36.5 | 400000 | 56600 | -35 | 70 | √ | √ | - | √ | - | [11 empty] | - | - | - | - | - | Auto Recovery | Auto Recovery | 47.5 | - | - | - | - | - |  | 5 | bar: CQC to Australia Cert.* TUV
EUC-096S | EUC-096S210DV | DV | New Site Datasheet Link: | NRND | EUK-096SxxxDV EUG-096SxxxDV | CC | 90 ~ 305 | - | 96 | 22 | - | 45.7 | 2.1 | - | Fixed | 67 | 2 | Isolated | - | 0~10V | - | 1 | Y | - | - | - | Y | - | - | - | 0.99 | 0.96 | - | - | 86% | 88% | - | - | 174 | 67.5 | 36.5 | 400000 | 56600 | -35 | 70 | - | √ | - | - | √ | [11 empty] | - | - | - | - | - | Auto Recovery | Auto Recovery | 47.5 | - | - | - | - | - | - | 5 | bar: CQC to Australia Cert.* TUV
EUC-096S | EUC-096S210ST | ST | New Site Datasheet Link: | NRND | EUP-096SxxxST EUG-096SxxxDT | CC | 90 ~ 305 | - | 96 | 22 | - | 45.7 | 2.1 | - | Fixed | 67 | 2 | Isolated | - | - | - | 1 | - | Y | - | Y | Y | - | Y | - | 0.99 | 0.96 | - | - | 86% | 88% | - | - | 174 | 67.5 | 36.5 | 400000 | 56600 | -35 | 70 | √ | √ | - | √ | - | [11 empty] | - | - | - | - | - | Auto Recovery | Auto Recovery | 47.5 | - | - | - | - | - |  | 5 | bar: CQC to Australia Cert.* TUV
EUC-096S | EUC-096S210SV | SV | New Site Datasheet Link: | NRND | EUP-096SxxxSV EUG-096SxxxDV | CC | 90 ~ 305 | - | 96 | 22 | - | 45.7 | 2.1 | - | Fixed | 67 | 2 | Isolated | - | - | - | 1 | Y | - | - | - | Y | - | - | - | 0.99 | 0.96 | - | - | 86% | 88% | - | - | 174 | 67.5 | 36.5 | 400000 | 56600 | -35 | 70 | - | √ | - | - | √ | [11 empty] | - | - | - | - | - | Auto Recovery | Auto Recovery | 47.5 | - | - | - | - | - | - | 5 | bar: CQC to Australia Cert.* TUV
EUC-096S | EUC-096S245DT | DT | New Site Datasheet Link: | NRND | EUK-096SxxxDT EUG-096SxxxDT | CC | 90 ~ 305 | - | 96 | 19 | - | 39.1 | 2.45 | - | Fixed | 67 | 2 | Isolated | - | 0~10V | - | 1 | - | Y | - | Y | Y | - | Y | Y | 0.99 | 0.96 | - | - | 86% | 88% | - | - | 174 | 67.5 | 36.5 | 400000 | 56600 | -35 | 70 | √ | √ | - | √ | - | [11 empty] | - | - | - | - | - | Auto Recovery | Auto Recovery | 40.5 | - | - | - | - | - |  | 5 | bar: CQC to Australia Cert.* TUV
EUC-096S | EUC-096S245DV | DV | New Site Datasheet Link: | NRND | EUK-096SxxxDV EUG-096SxxxDV | CC | 90 ~ 305 | - | 96 | 19 | - | 39.1 | 2.45 | - | Fixed | 67 | 2 | Isolated | - | 0~10V | - | 1 | Y | - | - | - | Y | - | - | - | 0.99 | 0.96 | - | - | 86% | 88% | - | - | 174 | 67.5 | 36.5 | 400000 | 56600 | -35 | 70 | - | √ | - | - | √ | [11 empty] | - | - | - | - | - | Auto Recovery | Auto Recovery | 40.5 | - | - | - | - | - | - | 5 | bar: CQC to Australia Cert.* TUV
EUC-096S | EUC-096S245ST | ST | New Site Datasheet Link: | NRND | EUP-096SxxxST EUG-096SxxxDT | CC | 90 ~ 305 | - | 96 | 19 | - | 39.1 | 2.45 | - | Fixed | 67 | 2 | Isolated | - | - | - | 1 | - | Y | - | Y | Y | - | Y | Y | 0.99 | 0.96 | - | - | 86% | 88% | - | - | 174 | 67.5 | 36.5 | 400000 | 56600 | -35 | 70 | √ | √ | - | √ | - | [11 empty] | - | - | - | - | - | Auto Recovery | Auto Recovery | 40.5 | - | - | - | - | - |  | 5 | bar: CQC to Australia Cert.* TUV
EUC-096S | EUC-096S245SV | SV | New Site Datasheet Link: | NRND | EUP-096SxxxSV EUG-096SxxxDV | CC | 90 ~ 305 | - | 96 | 19 | - | 39.1 | 2.45 | - | Fixed | 67 | 2 | Isolated | - | - | - | 1 | Y | - | - | - | Y | - | - | - | 0.99 | 0.96 | - | - | 86% | 88% | - | - | 174 | 67.5 | 36.5 | 400000 | 56600 | -35 | 70 | - | √ | - | - | √ | [11 empty] | - | - | - | - | - | Auto Recovery | Auto Recovery | 40.5 | - | - | - | - | - | - | 5 | bar: CQC to Australia Cert.* TUV
EUC-096S | EUC-096S280DT | DT | New Site Datasheet Link: | NRND | EUK-096SxxxDT EUG-096SxxxDT | CC | 90 ~ 305 | - | 96 | 17 | - | 34.2 | 2.8 | - | Fixed | 67 | 2 | Isolated | - | 0~10V | - | 1 | - | Y | - | Y | Y | - | Y | Y | 0.99 | 0.96 | - | - | 86% | 88% | - | - | 174 | 67.5 | 36.5 | 400000 | 56600 | -35 | 70 | √ | √ | - | √ | - | [11 empty] | - | - | - | - | - | Auto Recovery | Auto Recovery | 35.5 | - | - | - | - | - |  | 5 | bar: CQC to Australia Cert.* TUV
EUC-096S | EUC-096S280DV | DV | New Site Datasheet Link: | NRND | EUK-096SxxxDV EUG-096SxxxDV | CC | 90 ~ 305 | - | 96 | 17 | - | 34.2 | 2.8 | - | Fixed | 67 | 2 | Isolated | - | 0~10V | - | 1 | Y | - | - | - | Y | - | - | - | 0.99 | 0.96 | - | - | 86% | 88% | - | - | 174 | 67.5 | 36.5 | 400000 | 56600 | -35 | 70 | - | √ | - | - | √ | [11 empty] | - | - | - | - | - | Auto Recovery | Auto Recovery | 35.5 | - | - | - | - | - | - | 5 | bar: CQC to Australia Cert.* TUV
EUC-096S | EUC-096S280ST | ST | New Site Datasheet Link: | NRND | EUP-096SxxxST EUG-096SxxxDT | CC | 90 ~ 305 | - | 96 | 17 | - | 34.2 | 2.8 | - | Fixed | 67 | 2 | Isolated | - | - | - | 1 | - | Y | - | Y | Y | - | Y | Y | 0.99 | 0.96 | - | - | 86% | 88% | - | - | 174 | 67.5 | 36.5 | 400000 | 56600 | -35 | 70 | √ | √ | - | √ | - | [11 empty] | - | - | - | - | - | Auto Recovery | Auto Recovery | 35.5 | - | - | - | - | - |  | 5 | bar: CQC to Australia Cert.* TUV
EUC-096S | EUC-096S280SV | SV | New Site Datasheet Link: | NRND | EUP-096SxxxSV EUG-096SxxxDV | CC | 90 ~ 305 | - | 96 | 17 | - | 34.2 | 2.8 | - | Fixed | 67 | 2 | Isolated | - | - | - | 1 | Y | - | - | - | Y | - | - | - | 0.99 | 0.96 | - | - | 86% | 88% | - | - | 174 | 67.5 | 36.5 | 400000 | 56600 | -35 | 70 | - | √ | - | - | √ | [11 empty] | - | - | - | - | - | Auto Recovery | Auto Recovery | 35.5 | - | - | - | - | - | - | 5 | bar: CQC to Australia Cert.* TUV
EUC-096S | EUC-096S315DT | DT | New Site Datasheet Link: | NRND | EUK-096SxxxDT EUG-096SxxxDT | CC | 90 ~ 305 | - | 96 | 15 | - | 30.4 | 3.15 | - | Fixed | 67 | 2 | Isolated | - | 0~10V | - | 1 | - | Y | - | Y | Y | - | Y | Y | 0.99 | 0.96 | - | - | 85% | 87% | - | - | 174 | 67.5 | 36.5 | 400000 | 56600 | -35 | 70 | √ | √ | - | √ | - | [11 empty] | - | - | - | - | - | Auto Recovery | Auto Recovery | 35.5 | - | - | - | - | - |  | 5 | bar: CQC to Australia Cert.* TUV
EUC-096S | EUC-096S315DV | DV | New Site Datasheet Link: | NRND | EUK-096SxxxDV EUG-096SxxxDV | CC | 90 ~ 305 | - | 96 | 15 | - | 30.4 | 3.15 | - | Fixed | 67 | 2 | Isolated | - | 0~10V | - | 1 | Y | - | - | - | Y | - | - | - | 0.99 | 0.96 | - | - | 85% | 87% | - | - | 174 | 67.5 | 36.5 | 400000 | 56600 | -35 | 70 | - | √ | - | - | √ | [11 empty] | - | - | - | - | - | Auto Recovery | Auto Recovery | 35.5 | - | - | - | - | - | - | 5 | bar: CQC to Australia Cert.* TUV
EUC-096S | EUC-096S315ST | ST | New Site Datasheet Link: | NRND | EUP-096SxxxST EUG-096SxxxDT | CC | 90 ~ 305 | - | 96 | 15 | - | 30.4 | 3.15 | - | Fixed | 67 | 2 | Isolated | - | - | - | 1 | - | Y | - | Y | Y | - | Y | Y | 0.99 | 0.96 | - | - | 85% | 87% | - | - | 174 | 67.5 | 36.5 | 400000 | 56600 | -35 | 70 | √ | √ | - | √ | - | [11 empty] | - | - | - | - | - | Auto Recovery | Auto Recovery | 35.5 | - | - | - | - | - |  | 5 | bar: CQC to Australia Cert.* TUV
EUC-096S | EUC-096S315SV | SV | New Site Datasheet Link: | NRND | EUP-096SxxxSV EUG-096SxxxDV | CC | 90 ~ 305 | - | 96 | 15 | - | 30.4 | 3.15 | - | Fixed | 67 | 2 | Isolated | - | - | - | 1 | Y | - | - | - | Y | - | - | - | 0.99 | 0.96 | - | - | 85% | 87% | - | - | 174 | 67.5 | 36.5 | 400000 | 56600 | -35 | 70 | - | √ | - | - | √ | [11 empty] | - | - | - | - | - | Auto Recovery | Auto Recovery | 35.5 | - | - | - | - | - | - | 5 | bar: CQC to Australia Cert.* TUV
EUC-096S | EUC-096S350DT | DT | New Site Datasheet Link: | NRND | EUK-096SxxxDT EUG-096SxxxDT | CC | 90 ~ 305 | - | 96 | 13 | - | 27.4 | 3.5 | - | Fixed | 67 | 2 | Isolated | - | 0~10V | - | 1 | - | Y | - | Y | Y | - | Y | Y | 0.99 | 0.96 | - | - | 85% | 87% | - | - | 174 | 67.5 | 36.5 | 400000 | 56600 | -35 | 70 | √ | √ | - | √ | - | [11 empty] | - | - | - | - | - | Auto Recovery | Auto Recovery | 28.5 | - | - | - | - | - |  | 5 | bar: CQC to Australia Cert.* TUV
EUC-096S | EUC-096S350DV | DV | New Site Datasheet Link: | NRND | EUK-096SxxxDV EUG-096SxxxDV | CC | 90 ~ 305 | - | 96 | 13 | - | 27.4 | 3.5 | - | Fixed | 67 | 2 | Isolated | - | 0~10V | - | 1 | Y | - | - | - | Y | - | - | - | 0.99 | 0.96 | - | - | 85% | 87% | - | - | 174 | 67.5 | 36.5 | 400000 | 56600 | -35 | 70 | - | √ | - | - | √ | [11 empty] | - | - | - | - | - | Auto Recovery | Auto Recovery | 28.5 | - | - | - | - | - | - | 5 | bar: CQC to Australia Cert.* TUV
EUC-096S | EUC-096S350ST | ST | New Site Datasheet Link: | NRND | EUP-096SxxxST EUG-096SxxxDT | CC | 90 ~ 305 | - | 96 | 13 | - | 27.4 | 3.5 | - | Fixed | 67 | 2 | Isolated | - | - | - | 1 | - | Y | - | Y | Y | - | Y | Y | 0.99 | 0.96 | - | - | 85% | 87% | - | - | 174 | 67.5 | 36.5 | 400000 | 56600 | -35 | 70 | √ | √ | - | √ | - | [11 empty] | - | - | - | - | - | Auto Recovery | Auto Recovery | 28.5 | - | - | - | - | - |  | 5 | bar: CQC to Australia Cert.* TUV
EUC-096S | EUC-096S350SV | SV | New Site Datasheet Link: | NRND | EUP-096SxxxSV EUG-096SxxxDV | CC | 90 ~ 305 | - | 96 | 13 | - | 27.4 | 3.5 | - | Fixed | 67 | 2 | Isolated | - | - | - | 1 | Y | - | - | - | Y | - | - | - | 0.99 | 0.96 | - | - | 85% | 87% | - | - | 174 | 67.5 | 36.5 | 400000 | 56600 | -35 | 70 | - | √ | - | - | √ | [11 empty] | - | - | - | - | - | Auto Recovery | Auto Recovery | 28.5 | - | - | - | - | - | - | 5 | bar: CQC to Australia Cert.* TUV
EUC-096S | EUC-096S400DT | DT | New Site Datasheet Link: | NRND | EUK-096SxxxDT EUG-096SxxxDT | CC | 90 ~ 305 | - | 96 | 12 | - | 24 | 4 | - | Fixed | 67 | 2 | Isolated | - | 0~10V | - | 1 | - | Y | - | Y | Y | - | Y | Y | 0.99 | 0.96 | - | - | 85% | 87% | - | - | 174 | 67.5 | 36.5 | 400000 | 56600 | -35 | 70 | √ | √ | - | √ | - | [11 empty] | - | - | - | - | - | Auto Recovery | Auto Recovery | 25 | - | - | - | - | - |  | 5 | bar: CQC to Australia Cert.* TUV
EUC-096S | EUC-096S400DV | DV | New Site Datasheet Link: | NRND | EUK-096SxxxDV EUG-096SxxxDV | CC | 90 ~ 305 | - | 96 | 12 | - | 24 | 4 | - | Fixed | 67 | 2 | Isolated | - | 0~10V | - | 1 | Y | - | - | - | Y | - | - | - | 0.99 | 0.96 | - | - | 85% | 87% | - | - | 174 | 67.5 | 36.5 | 400000 | 56600 | -35 | 70 | - | √ | - | - | √ | [11 empty] | - | - | - | - | - | Auto Recovery | Auto Recovery | 25 | - | - | - | - | - | - | 5 | bar: CQC to Australia Cert.* TUV
EUC-096S | EUC-096S400ST | ST | New Site Datasheet Link: | NRND | EUP-096SxxxST EUG-096SxxxDT | CC | 90 ~ 305 | - | 96 | 12 | - | 24 | 4 | - | Fixed | 67 | 2 | Isolated | - | - | - | 1 | - | Y | - | Y | Y | - | Y | Y | 0.99 | 0.96 | - | - | 85% | 87% | - | - | 174 | 67.5 | 36.5 | 400000 | 56600 | -35 | 70 | √ | √ | - | √ | - | [11 empty] | - | - | - | - | - | Auto Recovery | Auto Recovery | 25 | - | - | - | - | - |  | 5 | bar: CQC to Australia Cert.* TUV
EUC-096S | EUC-096S400SV | SV | New Site Datasheet Link: | NRND | EUP-096SxxxSV EUG-096SxxxDV | CC | 90 ~ 305 | - | 96 | 12 | - | 24 | 4 | - | Fixed | 67 | 2 | Isolated | - | - | - | 1 | Y | - | - | - | Y | - | - | - | 0.99 | 0.96 | - | - | 85% | 87% | - | - | 174 | 67.5 | 36.5 | 400000 | 56600 | -35 | 70 | - | √ | - | - | √ | [11 empty] | - | - | - | - | - | Auto Recovery | Auto Recovery | 25 | - | - | - | - | - | - | 5 | bar: CQC to Australia Cert.* TUV
EUC-100D | EUC-100D035DT | DT |  | NRND | No | CC | 90 ~ 305 | - | 82 | 75 | - | 116.5 | 0.35*2 | - | Fixed | 67 | 2 | Isolated | - | 0~10V | - | 2 | - | Y | - | Y | Y | - | - | - | 0.99 | 0.94 | - | - | 88% | 90% | - | - | 188 | 88 | 38 | - | - | - | - | - | - | - | - | - | [11 empty] | - | - | - | - | - | Auto Recovery | Auto Recovery | 120 | - | 12 | 20 | - | - | - | 5 | bar: CQC to Australia Cert.* TUV
EUC-100D | EUC-100D035DV | DV |  | NRND | No | CC | 90 ~ 305 | - | 82 | 75 | - | 116.5 | 0.35*2 | - | Fixed | 67 | 2 | Isolated | - | 0~10V | - | 2 | Y | - | - | - | Y | - | - | - | 0.99 | 0.94 | - | - | 88% | 90% | - | - | 188 | 88 | 38 | - | - | - | - | - | - | - | - | - | [11 empty] | - | - | - | - | - | Auto Recovery | Auto Recovery | 120 | - | 12 | 20 | - | - | - | 5 | bar: CQC to Australia Cert.* TUV
EUC-100S | EUC-100S035DT | DT | New Site Datasheet Link: | NRND | EUK-096SxxxDT EUG-096SxxxDT | CC | 90 ~ 305 | - | 100 | 172 | - | 286 | 0.35 | - | Fixed | 67 | 2 | Isolated | - | 0~10V | - | 1 | - | Y | - | Y | Y | - | - | - | 0.99 | 0.96 | - | - | 89% | 91% | - | - | 194 | 67.5 | 36.5 | 394000 | 75500 | -35 | 65 | √ | √ | - | √ | - | [11 empty] | - | - | - | - | - | Auto Recovery | Auto Recovery | 372 | 401 | 10 | 10 | - | - |  | 5 | bar: CQC to Australia Cert.* TUV
EUC-100S | EUC-100S035DV | DV | New Site Datasheet Link: | NRND | EUK-096SxxxDV EUG-096SxxxDV | CC | 90 ~ 305 | 127 ~ 250 | 100 | 172 | - | 286 | 0.35 | - | Fixed | 67 | 2 | Isolated | - | 0~10V | - | 1 | Y | - | - | - | Y | - | - | - | 0.99 | 0.96 | - | - | 89% | 91% | - | - | 194 | 67.5 | 36.5 | 394000 | 75500 | -35 | 65 | - | √ | - | - | - | [11 empty] | - | - | - | - | - | Auto Recovery | Auto Recovery | - | 296 | 10 | 10 | - | - | - | 5 | bar: CQC to Australia Cert.* TUV
EUC-100S | EUC-100S035ST | ST | New Site Datasheet Link: | NRND | EUP-096SxxxST EUG-096SxxxDT | CC | 90 ~ 305 | - | 100 | 172 | - | 286 | 0.35 | - | Fixed | 67 | 2 | Isolated | - | - | - | 1 | - | Y | - | Y | Y | - | - | - | 0.99 | 0.96 | - | - | 90% | 92% | - | - | 194 | 67.5 | 36.5 | 415000 | 75500 | -35 | 70 | √ | √ | - | √ | - | [11 empty] | - | - | - | - | - | Auto Recovery | Auto Recovery | 372 | 401 | - | - | - | - |  | 5 | bar: CQC to Australia Cert.* TUV
EUC-100S | EUC-100S035SV | SV | New Site Datasheet Link: | NRND | EUP-096SxxxSV EUG-096SxxxDV | CC | 90 ~ 305 | - | 100 | 172 | - | 286 | 0.35 | - | Fixed | 67 | 2 | Isolated | - | - | - | 1 | Y | - | - | - | Y | - | - | - | 0.99 | 0.96 | - | - | 90% | 92% | - | - | 194 | 67.5 | 36.5 | 415000 | 75500 | -35 | 70 | - | √ | - | - | - | [11 empty] | - | - | - | - | - | Auto Recovery | Auto Recovery | - | 296 | - | - | - | - | - | 5 | bar: CQC to Australia Cert.* TUV
EUC-100S | EUC-100S045DT | DT | New Site Datasheet Link: | NRND | EUK-096SxxxDT EUG-096SxxxDT | CC | 90 ~ 305 | - | 100 | 132 | - | 222 | 0.45 | - | Fixed | 67 | 2 | Isolated | - | 0~10V | - | 1 | - | Y | - | Y | Y | - | - | - | 0.99 | 0.96 | - | - | 89% | 91% | - | - | 194 | 67.5 | 36.5 | 394000 | 75500 | -35 | 65 | √ | √ | - | √ | - | [11 empty] | - | - | - | - | - | Auto Recovery | Auto Recovery | 289 | 311 | 10 | 10 | - | - |  | 5 | bar: CQC to Australia Cert.* TUV
EUC-100S | EUC-100S045DV | DV | New Site Datasheet Link: | NRND | EUK-096SxxxDV EUG-096SxxxDV | CC | 90 ~ 305 | 127 ~ 250 | 100 | 132 | - | 222 | 0.45 | - | Fixed | 67 | 2 | Isolated | - | 0~10V | - | 1 | Y | - | - | - | Y | - | - | - | 0.99 | 0.96 | - | - | 89% | 91% | - | - | 194 | 67.5 | 36.5 | 394000 | 75500 | -35 | 65 | - | √ | - | - | - | [11 empty] | - | - | - | - | - | Auto Recovery | Auto Recovery | - | 232 | 10 | 10 | - | - | - | 5 | bar: CQC to Australia Cert.* TUV
EUC-100S | EUC-100S045ST | ST | New Site Datasheet Link: | NRND | EUP-096SxxxST EUG-096SxxxDT | CC | 90 ~ 305 | - | 100 | 132 | - | 222 | 0.45 | - | Fixed | 67 | 2 | Isolated | - | - | - | 1 | - | Y | - | Y | Y | - | - | - | 0.99 | 0.96 | - | - | 90% | 92% | - | - | 194 | 67.5 | 36.5 | 415000 | 75500 | -35 | 70 | √ | √ | - | √ | - | [11 empty] | - | - | - | - | - | Auto Recovery | Auto Recovery | 289 | 311 | - | - | - | - |  | 5 | bar: CQC to Australia Cert.* TUV
EUC-100S | EUC-100S045SV | SV | New Site Datasheet Link: | NRND | EUP-096SxxxSV EUG-096SxxxDV | CC | 90 ~ 305 | - | 100 | 132 | - | 222 | 0.45 | - | Fixed | 67 | 2 | Isolated | - | - | - | 1 | Y | - | - | - | Y | - | - | - | 0.99 | 0.96 | - | - | 90% | 92% | - | - | 194 | 67.5 | 36.5 | 415000 | 75500 | -35 | 70 | - | √ | - | - | - | [11 empty] | - | - | - | - | - | Auto Recovery | Auto Recovery | - | 232 | - | - | - | - | - | 5 | bar: CQC to Australia Cert.* TUV
EUC-100S | EUC-100S070DT | DT | New Site Datasheet Link: | NRND | EUK-096SxxxDT EUG-096SxxxDT | CC | 90 ~ 305 | - | 100 | 86 | - | 143 | 0.7 | - | Fixed | 67 | 2 | Isolated | - | 0~10V | - | 1 | - | Y | - | Y | Y | - | - | - | 0.99 | 0.96 | - | - | 88.5% | 90.5% | - | - | 194 | 67.5 | 36.5 | 394000 | 75500 | -35 | 65 | √ | √ | - | √ | - | [11 empty] | - | - | - | - | - | Auto Recovery | Auto Recovery | 186 | 200 | 10 | 10 | - | - |  | 5 | bar: CQC to Australia Cert.* TUV
EUC-100S | EUC-100S070DV | DV | New Site Datasheet Link: | NRND | EUK-096SxxxDV EUG-096SxxxDV | CC | 90 ~ 305 | 127 ~ 250 | 100 | 86 | - | 143 | 0.7 | - | Fixed | 67 | 2 | Isolated | - | 0~10V | - | 1 | Y | - | - | - | Y | - | - | - | 0.99 | 0.96 | - | - | 88.5% | 90.5% | - | - | 194 | 67.5 | 36.5 | 394000 | 75500 | -35 | 65 | - | √ | - | - | - | [11 empty] | - | - | - | - | - | Auto Recovery | Auto Recovery | - | 153 | 10 | 10 | - | - | - | 5 | bar: CQC to Australia Cert.* TUV
EUC-100S | EUC-100S070ST | ST | New Site Datasheet Link: | NRND | EUP-096SxxxST EUG-096SxxxDT | CC | 90 ~ 305 | - | 100 | 86 | - | 143 | 0.7 | - | Fixed | 67 | 2 | Isolated | - | - | - | 1 | - | Y | - | Y | Y | - | - | - | 0.99 | 0.96 | - | - | 89% | 91% | - | - | 194 | 67.5 | 36.5 | 415000 | 75500 | -35 | 70 | √ | √ | - | √ | - | [11 empty] | - | - | - | - | - | Auto Recovery | Auto Recovery | 186 | 200 | - | - | - | - |  | 5 | bar: CQC to Australia Cert.* TUV
EUC-100S | EUC-100S070SV | SV | New Site Datasheet Link: | NRND | EUP-096SxxxSV EUG-096SxxxDV | CC | 90 ~ 305 | - | 100 | 86 | - | 143 | 0.7 | - | Fixed | 67 | 2 | Isolated | - | - | - | 1 | Y | - | - | - | Y | - | - | - | 0.99 | 0.96 | - | - | 89% | 91% | - | - | 194 | 67.5 | 36.5 | 415000 | 75500 | -35 | 70 | - | √ | - | - | - | [11 empty] | - | - | - | - | - | Auto Recovery | Auto Recovery | - | 153 | - | - | - | - | - | 5 | bar: CQC to Australia Cert.* TUV
EUC-100S | EUC-100S105DT | DT | New Site Datasheet Link: | NRND | EUK-096SxxxDT EUG-096SxxxDT | CC | 90 ~ 305 | - | 100 | 57 | - | 95 | 1.05 | - | Fixed | 67 | 2 | Isolated | - | 0~10V | - | 1 | - | Y | - | Y | Y | - | - | - | 0.99 | 0.96 | - | - | 88.5% | 90.5% | - | - | 194 | 67.5 | 36.5 | 394000 | 75500 | -35 | 65 | √ | √ | - | √ | - | [11 empty] | - | - | - | - | - | Auto Recovery | Auto Recovery | 124 | 133 | 10 | 10 | - | - |  | 5 | bar: CQC to Australia Cert.* TUV
EUC-100S | EUC-100S105DV | DV | New Site Datasheet Link: | NRND | EUK-096SxxxDV EUG-096SxxxDV | CC | 90 ~ 305 | 127 ~ 250 | 100 | 57 | - | 95 | 1.05 | - | Fixed | 67 | 2 | Isolated | - | 0~10V | - | 1 | Y | - | - | - | Y | - | - | - | 0.99 | 0.96 | - | - | 88.5% | 90.5% | - | - | 194 | 67.5 | 36.5 | 394000 | 75500 | -35 | 65 | - | √ | - | - | - | [11 empty] | - | √ | - | - | - | Auto Recovery | Auto Recovery | - | 107 | 10 | 10 | - | - | - | 5 | bar: CQC to Australia Cert.* TUV
EUC-100S | EUC-100S105ST | ST | New Site Datasheet Link: | NRND | EUP-096SxxxST EUG-096SxxxDT | CC | 90 ~ 305 | - | 100 | 57 | - | 95 | 1.05 | - | Fixed | 67 | 2 | Isolated | - | - | - | 1 | - | Y | - | Y | Y | - | - | - | 0.99 | 0.96 | - | - | 89% | 91% | - | - | 194 | 67.5 | 36.5 | 415000 | 75500 | -35 | 70 | √ | √ | - | √ | - | [11 empty] | - | - | - | - | - | Auto Recovery | Auto Recovery | 124 | 133 | - | - | - | - |  | 5 | bar: CQC to Australia Cert.* TUV
EUC-100S | EUC-100S105SV | SV | New Site Datasheet Link: | NRND | EUP-096SxxxSV EUG-096SxxxDV | CC | 90 ~ 305 | - | 100 | 57 | - | 95 | 1.05 | - | Fixed | 67 | 2 | Isolated | - | - | - | 1 | Y | - | - | - | Y | - | - | - | 0.99 | 0.96 | - | - | 89% | 91% | - | - | 194 | 67.5 | 36.5 | 415000 | 75500 | -35 | 70 | - | √ | - | - | - | [11 empty] | - | - | - | - | - | Auto Recovery | Auto Recovery | - | 107 | - | - | - | - | - | 5 | bar: CQC to Australia Cert.* TUV
EUC-100S | EUC-100S140DT | DT | New Site Datasheet Link: | NRND | EUK-096SxxxDT EUG-096SxxxDT | CC | 90 ~ 305 | - | 100 | 43 | - | 71 | 1.4 | - | Fixed | 67 | 2 | Isolated | - | 0~10V | - | 1 | - | Y | - | Y | Y | - | - | - | 0.99 | 0.96 | - | - | 88.5% | 90.5% | - | - | 194 | 67.5 | 36.5 | 394000 | 75500 | -35 | 65 | √ | √ | - | √ | - | [11 empty] | - | - | - | - | - | Auto Recovery | Auto Recovery | 94 | 101 | 10 | 10 | - | - |  | 5 | bar: CQC to Australia Cert.* TUV
EUC-100S | EUC-100S140DV | DV | New Site Datasheet Link: | NRND | EUK-096SxxxDV EUG-096SxxxDV | CC | 90 ~ 305 | 127 ~ 250 | 100 | 43 | - | 71 | 1.4 | - | Fixed | 67 | 2 | Isolated | - | 0~10V | - | 1 | Y | - | - | - | Y | - | - | - | 0.99 | 0.96 | - | - | 88.5% | 90.5% | - | - | 194 | 67.5 | 36.5 | 394000 | 75500 | -35 | 65 | - | √ | - | - | - | [11 empty] | - | - | - | - | - | Auto Recovery | Auto Recovery | - | 80 | 10 | 10 | - | - | - | 5 | bar: CQC to Australia Cert.* TUV
EUC-100S | EUC-100S140ST | ST | New Site Datasheet Link: | NRND | EUP-096SxxxST EUG-096SxxxDT | CC | 90 ~ 305 | - | 100 | 43 | - | 71 | 1.4 | - | Fixed | 67 | 2 | Isolated | - | - | - | 1 | - | Y | - | Y | Y | - | - | - | 0.99 | 0.96 | - | - | 89% | 91% | - | - | 194 | 67.5 | 36.5 | 415000 | 75500 | -35 | 70 | √ | √ | - | √ | - | [11 empty] | - | - | - | - | - | Auto Recovery | Auto Recovery | 94 | 101 | - | - | - | - |  | 5 | bar: CQC to Australia Cert.* TUV
EUC-100S | EUC-100S140SV | SV | New Site Datasheet Link: | NRND | EUP-096SxxxSV EUG-096SxxxDV | CC | 90 ~ 305 | - | 100 | 43 | - | 71 | 1.4 | - | Fixed | 67 | 2 | Isolated | - | - | - | 1 | Y | - | - | - | Y | - | - | - | 0.99 | 0.96 | - | - | 89% | 91% | - | - | 194 | 67.5 | 36.5 | 415000 | 75500 | -35 | 70 | - | √ | - | - | - | [11 empty] | - | - | - | - | - | Auto Recovery | Auto Recovery | - | 80 | - | - | - | - | - | 5 | bar: CQC to Australia Cert.* TUV
EUC-100S | EUC-100S175DT | DT | New Site Datasheet Link: | NRND | EUK-096SxxxDT EUG-096SxxxDT | CC | 90 ~ 305 | - | 100 | 34 | - | 57 | 1.75 | - | Fixed | 67 | 2 | Isolated | - | 0~10V | - | 1 | - | Y | - | Y | Y | - | - | - | 0.99 | 0.96 | - | - | 88.5% | 90.5% | - | - | 194 | 67.5 | 36.5 | 394000 | 75500 | -35 | 65 | √ | √ | - | √ | - | [11 empty] | - | - | - | - | - | Auto Recovery | Auto Recovery | 74 | 80 | 10 | 10 | - | - |  | 5 | bar: CQC to Australia Cert.* TUV
EUC-100S | EUC-100S175DV | DV | New Site Datasheet Link: | NRND | EUK-096SxxxDV EUG-096SxxxDV | CC | 90 ~ 305 | 127 ~ 250 | 100 | 34 | - | 57 | 1.75 | - | Fixed | 67 | 2 | Isolated | - | 0~10V | - | 1 | Y | - | - | - | Y | - | - | - | 0.99 | 0.96 | - | - | 88.5% | 90.5% | - | - | 194 | 67.5 | 36.5 | 394000 | 75500 | -35 | 65 | - | √ | - | - | - | [11 empty] | - | - | - | - | - | Auto Recovery | Auto Recovery | - | 65 | 10 | 10 | - | - | - | 5 | bar: CQC to Australia Cert.* TUV
EUC-100S | EUC-100S175ST | ST | New Site Datasheet Link: | NRND | EUP-096SxxxST EUG-096SxxxDT | CC | 90 ~ 305 | - | 100 | 34 | - | 57 | 1.75 | - | Fixed | 67 | 2 | Isolated | - | - | - | 1 | - | Y | - | Y | Y | - | - | - | 0.99 | 0.96 | - | - | 89% | 91% | - | - | 194 | 67.5 | 36.5 | 415000 | 75500 | -35 | 70 | √ | √ | - | √ | - | [11 empty] | - | - | - | - | - | Auto Recovery | Auto Recovery | 74 | 80 | - | - | - | - |  | 5 | bar: CQC to Australia Cert.* TUV
EUC-100S | EUC-100S175SV | SV | New Site Datasheet Link: | NRND | EUP-096SxxxSV EUG-096SxxxDV | CC | 90 ~ 305 | - | 100 | 34 | - | 57 | 1.75 | - | Fixed | 67 | 2 | Isolated | - | - | - | 1 | Y | - | - | - | Y | - | - | - | 0.99 | 0.96 | - | - | 89% | 91% | - | - | 194 | 67.5 | 36.5 | 415000 | 75500 | -35 | 70 | - | √ | - | - | - | [11 empty] | - | - | - | - | - | Auto Recovery | Auto Recovery | - | 65 | - | - | - | - | - | 5 | bar: CQC to Australia Cert.* TUV
EUC-100S | EUC-100S210DT | DT | New Site Datasheet Link: | NRND | EUK-096SxxxDT EUG-096SxxxDT | CC | 90 ~ 305 | - | 100 | 29 | - | 48 | 2.1 | - | Fixed | 67 | 2 | Isolated | - | 0~10V | - | 1 | - | Y | - | Y | Y | - | - | - | 0.99 | 0.96 | - | - | 88.5% | 90.5% | - | - | 194 | 67.5 | 36.5 | 394000 | 75500 | -35 | 65 | √ | √ | - | √ | - | [11 empty] | - | - | - | - | - | Auto Recovery | Auto Recovery | 63 | 67 | 10 | 10 | - | - |  | 5 | bar: CQC to Australia Cert.* TUV
EUC-100S | EUC-100S210DV | DV | New Site Datasheet Link: | NRND | EUK-096SxxxDV EUG-096SxxxDV | CC | 90 ~ 305 | 127 ~ 250 | 100 | 29 | - | 48 | 2.1 | - | Fixed | 67 | 2 | Isolated | - | 0~10V | - | 1 | Y | - | - | - | Y | - | - | - | 0.99 | 0.96 | - | - | 88.5% | 90.5% | - | - | 194 | 67.5 | 36.5 | 394000 | 75500 | -35 | 65 | - | √ | - | - | - | [11 empty] | - | - | - | - | - | Auto Recovery | Auto Recovery | - | 55 | 10 | 10 | - | - | - | 5 | bar: CQC to Australia Cert.* TUV
EUC-100S | EUC-100S210ST | ST | New Site Datasheet Link: | NRND | EUP-096SxxxST EUG-096SxxxDT | CC | 90 ~ 305 | - | 100 | 29 | - | 48 | 2.1 | - | Fixed | 67 | 2 | Isolated | - | - | - | 1 | - | Y | - | Y | Y | - | - | - | 0.99 | 0.96 | - | - | 89% | 91% | - | - | 194 | 67.5 | 36.5 | 415000 | 75500 | -35 | 70 | √ | √ | - | √ | - | [11 empty] | - | - | - | - | - | Auto Recovery | Auto Recovery | 63 | 67 | - | - | - | - |  | 5 | bar: CQC to Australia Cert.* TUV
EUC-100S | EUC-100S210SV | SV | New Site Datasheet Link: | NRND | EUP-096SxxxSV EUG-096SxxxDV | CC | 90 ~ 305 | - | 100 | 29 | - | 48 | 2.1 | - | Fixed | 67 | 2 | Isolated | - | - | - | 1 | Y | - | - | - | Y | - | - | - | 0.99 | 0.96 | - | - | 89% | 91% | - | - | 194 | 67.5 | 36.5 | 415000 | 75500 | -35 | 70 | - | √ | - | - | - | [11 empty] | - | - | - | - | - | Auto Recovery | Auto Recovery | - | 55 | - | - | - | - | - | 5 | bar: CQC to Australia Cert.* TUV
EUC-100S | EUC-100S245DT | DT | New Site Datasheet Link: | NRND | EUK-096SxxxDT EUG-096SxxxDT | CC | 90 ~ 305 | - | 100 | 25 | - | 41 | 2.45 | - | Fixed | 67 | 2 | Isolated | - | 0~10V | - | 1 | - | Y | - | Y | Y | - | - | - | 0.99 | 0.96 | - | - | 88.5% | 90.5% | - | - | 194 | 67.5 | 36.5 | 394000 | 75500 | -35 | 65 | √ | √ | - | √ | - | [11 empty] | - | - | - | - | - | Auto Recovery | Auto Recovery | 53 | 58 | 10 | 10 | - | - |  | 5 | bar: CQC to Australia Cert.* TUV
EUC-100S | EUC-100S245DV | DV | New Site Datasheet Link: | NRND | EUK-096SxxxDV EUG-096SxxxDV | CC | 90 ~ 305 | 127 ~ 250 | 100 | 25 | - | 41 | 2.45 | - | Fixed | 67 | 2 | Isolated | - | 0~10V | - | 1 | Y | - | - | - | Y | - | - | - | 0.99 | 0.96 | - | - | 88.5% | 90.5% | - | - | 194 | 67.5 | 36.5 | 394000 | 75500 | -35 | 65 | - | √ | - | - | - | [11 empty] | - | - | - | - | - | Auto Recovery | Auto Recovery | - | 46 | 10 | 10 | - | - | - | 5 | bar: CQC to Australia Cert.* TUV
EUC-100S | EUC-100S245ST | ST | New Site Datasheet Link: | NRND | EUP-096SxxxST EUG-096SxxxDT | CC | 90 ~ 305 | - | 100 | 25 | - | 41 | 2.45 | - | Fixed | 67 | 2 | Isolated | - | - | - | 1 | - | Y | - | Y | Y | - | - | - | 0.99 | 0.96 | - | - | 89% | 91% | - | - | 194 | 67.5 | 36.5 | 415000 | 75500 | -35 | 70 | √ | √ | - | √ | - | [11 empty] | - | - | - | - | - | Auto Recovery | Auto Recovery | 53 | 58 | - | - | - | - |  | 5 | bar: CQC to Australia Cert.* TUV
EUC-100S | EUC-100S245SV | SV | New Site Datasheet Link: | NRND | EUP-096SxxxSV EUG-096SxxxDV | CC | 90 ~ 305 | - | 100 | 25 | - | 41 | 2.45 | - | Fixed | 67 | 2 | Isolated | - | - | - | 1 | Y | - | - | - | Y | - | - | - | 0.99 | 0.96 | - | - | 89% | 91% | - | - | 194 | 67.5 | 36.5 | 415000 | 75500 | -35 | 70 | - | √ | - | - | - | [11 empty] | - | - | - | - | - | Auto Recovery | Auto Recovery | - | 46 | - | - | - | - | - | 5 | bar: CQC to Australia Cert.* TUV
EUC-100S | EUC-100S280DT | DT | New Site Datasheet Link: | NRND | EUK-096SxxxDT EUG-096SxxxDT | CC | 90 ~ 305 | - | 100 | 22 | - | 36 | 2.8 | - | Fixed | 67 | 2 | Isolated | - | 0~10V | - | 1 | - | Y | - | Y | Y | - | - | - | 0.99 | 0.96 | - | - | 88% | 90% | - | - | 194 | 67.5 | 36.5 | 394000 | 75500 | -35 | 65 | √ | √ | - | √ | - | [11 empty] | - | - | - | - | - | Auto Recovery | Auto Recovery | 47 | 51 | 10 | 10 | - | - |  | 5 | bar: CQC to Australia Cert.* TUV
EUC-100S | EUC-100S280DV | DV | New Site Datasheet Link: | NRND | EUK-096SxxxDV EUG-096SxxxDV | CC | 90 ~ 305 | 127 ~ 250 | 100 | 22 | - | 36 | 2.8 | - | Fixed | 67 | 2 | Isolated | - | 0~10V | - | 1 | Y | - | - | - | Y | - | - | - | 0.99 | 0.96 | - | - | 88% | 90% | - | - | 194 | 67.5 | 36.5 | 394000 | 75500 | -35 | 65 | - | √ | - | - | - | [11 empty] | - | - | - | - | - | Auto Recovery | Auto Recovery | - | 41 | 10 | 10 | - | - | - | 5 | bar: CQC to Australia Cert.* TUV
EUC-100S | EUC-100S280ST | ST | New Site Datasheet Link: | NRND | EUP-096SxxxST EUG-096SxxxDT | CC | 90 ~ 305 | - | 100 | 22 | - | 36 | 2.8 | - | Fixed | 67 | 2 | Isolated | - | - | - | 1 | - | Y | - | Y | Y | - | - | - | 0.99 | 0.96 | - | - | 88.5% | 90.5% | - | - | 194 | 67.5 | 36.5 | 415000 | 75500 | -35 | 70 | √ | √ | - | √ | - | [11 empty] | - | - | - | - | - | Auto Recovery | Auto Recovery | 47 | 51 | - | - | - | - |  | 5 | bar: CQC to Australia Cert.* TUV
EUC-100S | EUC-100S280SV | SV | New Site Datasheet Link: | NRND | EUP-096SxxxSV EUG-096SxxxDV | CC | 90 ~ 305 | - | 100 | 22 | - | 36 | 2.8 | - | Fixed | 67 | 2 | Isolated | - | - | - | 1 | Y | - | - | - | Y | - | - | - | 0.99 | 0.96 | - | - | 88.5% | 90.5% | - | - | 194 | 67.5 | 36.5 | 415000 | 75500 | -35 | 70 | - | √ | - | - | - | [11 empty] | - | - | - | - | - | Auto Recovery | Auto Recovery | - | 41 | - | - | - | - | - | 5 | bar: CQC to Australia Cert.* TUV
EUC-100S | EUC-100S315DT | DT | New Site Datasheet Link: | NRND | EUK-096SxxxDT EUG-096SxxxDT | CC | 90 ~ 305 | - | 100 | 19 | - | 32 | 3.15 | - | Fixed | 67 | 2 | Isolated | - | 0~10V | - | 1 | - | Y | - | Y | Y | - | - | - | 0.99 | 0.96 | - | - | 88% | 90% | - | - | 194 | 67.5 | 36.5 | 394000 | 75500 | -35 | 65 | √ | √ | - | √ | - | [11 empty] | - | - | - | - | - | Auto Recovery | Auto Recovery | 42 | 45 | 10 | 10 | - | - |  | 5 | bar: CQC to Australia Cert.* TUV
EUC-100S | EUC-100S315DV | DV | New Site Datasheet Link: | NRND | EUK-096SxxxDV EUG-096SxxxDV | CC | 90 ~ 305 | 127 ~ 250 | 100 | 19 | - | 32 | 3.15 | - | Fixed | 67 | 2 | Isolated | - | 0~10V | - | 1 | Y | - | - | - | Y | - | - | - | 0.99 | 0.96 | - | - | 88% | 90% | - | - | 194 | 67.5 | 36.5 | 394000 | 75500 | -35 | 65 | - | √ | - | - | - | [11 empty] | - | - | - | - | - | Auto Recovery | Auto Recovery | - | 37 | 10 | 10 | - | - | - | 5 | bar: CQC to Australia Cert.* TUV
EUC-100S | EUC-100S315ST | ST | New Site Datasheet Link: | NRND | EUP-096SxxxST EUG-096SxxxDT | CC | 90 ~ 305 | - | 100 | 19 | - | 32 | 3.15 | - | Fixed | 67 | 2 | Isolated | - | - | - | 1 | - | Y | - | Y | Y | - | - | - | 0.99 | 0.96 | - | - | 88.5% | 90.5% | - | - | 194 | 67.5 | 36.5 | 415000 | 75500 | -35 | 70 | √ | √ | - | √ | - | [11 empty] | - | - | - | - | - | Auto Recovery | Auto Recovery | 42 | 45 | - | - | - | - |  | 5 | bar: CQC to Australia Cert.* TUV
EUC-100S | EUC-100S315SV | SV | New Site Datasheet Link: | NRND | EUP-096SxxxSV EUG-096SxxxDV | CC | 90 ~ 305 | - | 100 | 19 | - | 32 | 3.15 | - | Fixed | 67 | 2 | Isolated | - | - | - | 1 | Y | - | - | - | Y | - | - | - | 0.99 | 0.96 | - | - | 88.5% | 90.5% | - | - | 194 | 67.5 | 36.5 | 415000 | 75500 | -35 | 70 | - | √ | - | - | - | [11 empty] | - | - | - | - | - | Auto Recovery | Auto Recovery | - | 37 | - | - | - | - | - | 5 | bar: CQC to Australia Cert.* TUV
EUC-100S | EUC-100S357DT | DT | New Site Datasheet Link: | NRND | EUK-096SxxxDT EUG-096SxxxDT | CC | 90 ~ 305 | - | 100 | 17 | - | 28 | 3.57 | - | Fixed | 67 | 2 | Isolated | - | 0~10V | - | 1 | - | Y | - | Y | Y | - | - | - | 0.99 | 0.96 | - | - | 88% | 90% | - | - | 194 | 67.5 | 36.5 | 235000 | 75500 | -35 | 65 | √ | √ | - | √ | - | [11 empty] | - | - | - | - | - | Auto Recovery | Auto Recovery | 36 | 40 | 10 | 10 | - | - |  | 5 | bar: CQC to Australia Cert.* TUV
EUC-100S | EUC-100S357DV | DV | New Site Datasheet Link: | NRND | EUK-096SxxxDV EUG-096SxxxDV | CC | 90 ~ 305 | 127 ~ 250 | 100 | 17 | - | 28 | 3.57 | - | Fixed | 67 | 2 | Isolated | - | 0~10V | - | 1 | Y | - | - | - | Y | - | - | - | 0.99 | 0.96 | - | - | 88% | 90% | - | - | 194 | 67.5 | 36.5 | 235000 | 75500 | -35 | 65 | - | √ | - | - | - | [11 empty] | - | - | - | - | - | Auto Recovery | Auto Recovery | - | 33 | 10 | 10 | - | - | - | 5 | bar: CQC to Australia Cert.* TUV
EUC-100S | EUC-100S357ST | ST | New Site Datasheet Link: | NRND | EUP-096SxxxST EUG-096SxxxDT | CC | 90 ~ 305 | - | 100 | 17 | - | 28 | 3.57 | - | Fixed | 67 | 2 | Isolated | - | - | - | 1 | - | Y | - | Y | Y | - | - | - | 0.99 | 0.96 | - | - | 88.5% | 90.5% | - | - | 194 | 67.5 | 36.5 | 237000 | 75500 | -35 | 70 | √ | √ | - | √ | - | [11 empty] | - | - | - | - | - | Auto Recovery | Auto Recovery | 36 | 40 | - | - | - | - |  | 5 | bar: CQC to Australia Cert.* TUV
EUC-100S | EUC-100S357SV | SV | New Site Datasheet Link: | NRND | EUP-096SxxxSV EUG-096SxxxDV | CC | 90 ~ 305 | - | 100 | 17 | - | 28 | 3.57 | - | Fixed | 67 | 2 | Isolated | - | - | - | 1 | Y | - | - | - | Y | - | - | - | 0.99 | 0.96 | - | - | 88.5% | 90.5% | - | - | 194 | 67.5 | 36.5 | 237000 | 75500 | -35 | 70 | - | √ | - | - | - | [11 empty] | - | - | - | - | - | Auto Recovery | Auto Recovery | - | 33 | - | - | - | - | - | 5 | bar: CQC to Australia Cert.* TUV
EUC-100S | EUC-100S420DT | DT | New Site Datasheet Link: | NRND | EUK-096SxxxDT EUG-096SxxxDT | CC | 90 ~ 305 | - | 100 | 14 | - | 24 | 4.2 | - | Fixed | 67 | 2 | Isolated | - | 0~10V | - | 1 | - | Y | - | Y | Y | - | - | - | 0.99 | 0.96 | - | - | 87% | 89% | - | - | 194 | 67.5 | 36.5 | 235000 | 75500 | -35 | 65 | √ | √ | - | √ | - | [11 empty] | - | - | - | - | - | Auto Recovery | Auto Recovery | 31 | 34 | 10 | 10 | - | - |  | 5 | bar: CQC to Australia Cert.* TUV
EUC-100S | EUC-100S420DV | DV | New Site Datasheet Link: | NRND | EUK-096SxxxDV EUG-096SxxxDV | CC | 90 ~ 305 | 127 ~ 250 | 100 | 14 | - | 24 | 4.2 | - | Fixed | 67 | 2 | Isolated | - | 0~10V | - | 1 | Y | - | - | - | Y | - | - | - | 0.99 | 0.96 | - | - | 87% | 89% | - | - | 194 | 67.5 | 36.5 | 235000 | 75500 | -35 | 65 | - | √ | - | - | - | [11 empty] | - | - | - | - | - | Auto Recovery | Auto Recovery | - | 29 | 10 | 10 | - | - | - | 5 | bar: CQC to Australia Cert.* TUV
EUC-100S | EUC-100S420ST | ST | New Site Datasheet Link: | NRND | EUP-096SxxxST EUG-096SxxxDT | CC | 90 ~ 305 | - | 100 | 14 | - | 24 | 4.2 | - | Fixed | 67 | 2 | Isolated | - | - | - | 1 | - | Y | - | Y | Y | - | - | - | 0.99 | 0.96 | - | - | 87% | 89% | - | - | 194 | 67.5 | 36.5 | 237000 | 75500 | -35 | 70 | √ | √ | - | √ | - | [11 empty] | - | - | - | - | - | Auto Recovery | Auto Recovery | 31 | 34 | - | - | - | - |  | 5 | bar: CQC to Australia Cert.* TUV
EUC-100S | EUC-100S420SV | SV | New Site Datasheet Link: | NRND | EUP-096SxxxSV EUG-096SxxxDV | CC | 90 ~ 305 | - | 100 | 14 | - | 24 | 4.2 | - | Fixed | 67 | 2 | Isolated | - | - | - | 1 | Y | - | - | - | Y | - | - | - | 0.99 | 0.96 | - | - | 87% | 89% | - | - | 194 | 67.5 | 36.5 | 237000 | 75500 | -35 | 70 | - | √ | - | - | - | [11 empty] | - | - | - | - | - | Auto Recovery | Auto Recovery | - | 29 | - | - | - | - | - | 5 | bar: CQC to Australia Cert.* TUV
EUC-108T | EUC-108T070DT | DT | New Site Datasheet Link: |  |  | CC | 90 ~ 305 | - | 113 | 29 | - | 54 | 0.7*3 | - | Fixed | 67 | 2 | Isolated | - | 0~10V | - | 3 | - | Y | - | Y | Y | - | Y | - | 0.99 | 0.94 | - | - | 88% | 91% | 91% | - | 188 | 88 | 38 | 277000 | 93500 | -40 | 70 | √ | √ | - | √ | - | [11 empty] | - | - | - | - | - | Latch | Decrease Current | - | 59.5 | 12 | 20 | - | - |  | 5 | bar: CQC to Australia Cert.* TUV
EUC-108T | EUC-108T070ST | ST | New Site Datasheet Link: |  |  | CC | 90 ~ 305 | - | 113 | 29 | - | 54 | 0.7*3 | - | Fixed | 67 | 2 | Isolated | - | - | - | 3 | - | Y | - | Y | Y | - | Y | - | 0.99 | 0.94 | - | - | 88% | 91% | 91% | - | 188 | 88 | 38 | 277000 | 93500 | -40 | 70 | √ | √ | - | √ | - | [11 empty] | - | - | - | - | - | Latch | Decrease Current | - | 59.5 | - | - | - | - |  | 5 | bar: CQC to Australia Cert.* TUV
EUC-108T | EUC-108T105DT | DT | New Site Datasheet Link: |  |  | CC | 90 ~ 305 | - | 113 | 19 | - | 36 | 1.05*3 | - | Fixed | 67 | 2 | Isolated | - | 0~10V | - | 3 | - | Y | - | Y | Y | - | Y | Y | 0.99 | 0.94 | - | - | 87% | 89% | 89% | - | 188 | 88 | 38 | 277000 | 93500 | -40 | 70 | √ | √ | - | √ | - | [11 empty] | - | - | - | - | - | Latch | Decrease Current | - | 41 | 12 | 20 | - | - |  | 5 | bar: CQC to Australia Cert.* TUV
EUC-108T | EUC-108T105ST | ST | New Site Datasheet Link: |  |  | CC | 90 ~ 305 | - | 113 | 19 | - | 36 | 1.05*3 | - | Fixed | 67 | 2 | Isolated | - | - | - | 3 | - | Y | - | Y | Y | - | Y | Y | 0.99 | 0.94 | - | - | 87% | 89% | 89% | - | 188 | 88 | 38 | 277000 | 93500 | -40 | 70 | √ | √ | - | √ | - | [11 empty] | - | - | - | - | - | Latch | Decrease Current | - | 41 | - | - | - | - |  | 5 | bar: CQC to Australia Cert.* TUV
EUC-108T | EUC-108T140DT | DT | New Site Datasheet Link: |  |  | CC | 90 ~ 305 | - | 105 | 14 | - | 25 | 1.4*3 | - | Fixed | 67 | 2 | Isolated | - | 0~10V | - | 3 | - | Y | - | Y | Y | - | Y | Y | 0.99 | 0.94 | - | - | 86% | 88% | 88% | - | 188 | 88 | 38 | 277000 | 93500 | -40 | 70 | √ | √ | - | √ | - | [11 empty] | - | - | - | - | - | Latch | Decrease Current | - | 29 | 12 | 20 | - | - |  | 5 | bar: CQC to Australia Cert.* TUV
EUC-108T | EUC-108T140ST | ST | New Site Datasheet Link: |  |  | CC | 90 ~ 305 | - | 105 | 14 | - | 25 | 1.4*3 | - | Fixed | 67 | 2 | Isolated | - | - | - | 3 | - | Y | - | Y | Y | - | Y | Y | 0.99 | 0.94 | - | - | 86% | 88% | 88% | - | 188 | 88 | 38 | 277000 | 93500 | -40 | 70 | √ | √ | - | √ | - | [11 empty] | - | - | - | - | - | Latch | Decrease Current | - | 29 | - | - | - | - |  | 5 | bar: CQC to Australia Cert.* TUV
EUC-120D | EUC-120D105SV | SV |  |  |  | CC | 90 ~ 305 | 127 ~ 250 | 120 | 34 | - | 57 | 1.05*2 | - | Fixed | 67 | 2 | Isolated | - | - | - | 2 | Y | - | - | - | Y | - | - | - | 0.99 | 0.95 | - | - | 89% | 91% | - | - | 194 | 67.5 | 36.5 | - | - | - | - | - | - | - | - | - | [11 empty] | - | - | - | - | - | Auto Recovery | Auto Recovery | 61 | 65 | - | - | - | - | - | 5 | bar: CQC to Australia Cert.* TUV
EUC-120D | EUC-120D210DT | DT | New Site Datasheet Link: |  |  | CC | 90 ~ 305 | 127 ~ 300 | 120 | 14 | - | 28.5 | 2.1 | - | Fixed | 67 | 2 | Isolated | - | 0~10V | - | 2 | - | Y | - | - | Y | - | - | - | 0.99 | 0.96 | - | - | 88.5% | 90% | 90.5% | - | 188 | 88 | 38 | 292000 | 103000 | -40 | 70 | √ | - | - | √ | - | [11 empty] | - | - | - | - | - | Auto Recovery | Decrease Current | - | 40 | 12 | 20 | - | - |  | 5 | bar: CQC to Australia Cert.* TUV
EUC-120D | EUC-120D210ST | ST | New Site Datasheet Link: |  |  | CC | 90 ~ 305 | 127 ~ 300 | 120 | 14 | - | 28.5 | 2.1 | - | Fixed | 67 | 2 | Isolated | - | - | - | 2 | - | Y | - | - | Y | - | - | - | 0.99 | 0.96 | - | - | 88.5% | 90% | 90.5% | - | 188 | 88 | 38 | 292000 | 103000 | -40 | 70 | √ | - | - | √ | - | [11 empty] | - | - | - | - | - | Auto Recovery | Decrease Current | - | 40 | - | - | - | - |  | 5 | bar: CQC to Australia Cert.* TUV
EUC-120S | EUC-120S035DT | DT | New Site Datasheet Link: | NRND | EUK-150SxxxDT EUG-150SxxxDT | CC | 90 ~ 305 | - | 120 | 206 | - | 343 | 0.35 | - | Fixed | 67 | 2 | Isolated | - | 0~10V | - | 1 | - | Y | - | Y | Y | - | - | - | 0.99 | 0.96 | - | - | 89% | 91% | - | - | 194 | 67.5 | 36.5 | 250000 | 67200 | -35 | 65 | √ | √ | - | √ | - | [11 empty] | - | - | - | - | - | Auto Recovery | Auto Recovery | 466 | 480 | 10 | 10 | - | - |  | 5 | bar: CQC to Australia Cert.* TUV
EUC-120S | EUC-120S035DV | DV | New Site Datasheet Link: | NRND | EUK-150SxxxDV EUG-150SxxxDV | CC | 90 ~ 305 | 127 ~ 250 | 120 | 206 | - | 343 | 0.35 | - | Fixed | 67 | 2 | Isolated | - | 0~10V | - | 1 | Y | - | - | - | Y | - | - | - | 0.99 | 0.96 | - | - | 89% | 91% | - | - | 194 | 67.5 | 36.5 | 250000 | 67200 | -35 | 65 | - | √ | - | - | - | [11 empty] | - | - | - | - | - | - | - | - | 353 | 10 | 10 | - | - | - | 5 | bar: CQC to Australia Cert.* TUV
EUC-120S | EUC-120S035ST | ST | New Site Datasheet Link: | NRND | EUP-150SxxxST EUG-150SxxxDT | CC | 90 ~ 305 | - | 120 | 206 | - | 343 | 0.35 | - | Fixed | 67 | 2 | Isolated | - | - | - | 1 | - | Y | - | Y | Y | - | - | - | 0.99 | 0.96 | - | - | 89% | 91% | - | - | 194 | 67.5 | 36.5 | 250000 | 67200 | -35 | 70 | √ | √ | - | √ | - | [11 empty] | - | - | - | - | - | Auto Recovery | Auto Recovery | 466 | 480 | - | - | - | - |  | 5 | bar: CQC to Australia Cert.* TUV
EUC-120S | EUC-120S035SV | SV | New Site Datasheet Link: | NRND | EUP-150SxxxSV EUG-150SxxxDV | CC | 90 ~ 305 | - | 120 | 206 | - | 343 | 0.35 | - | Fixed | 67 | 2 | Isolated | - | - | - | 1 | Y | - | - | - | Y | - | - | - | 0.99 | 0.96 | - | - | 89% | 91% | - | - | 194 | 67.5 | 36.5 | 250000 | 67200 | -35 | 70 | - | √ | - | - | - | [11 empty] | - | - | - | - | - | Auto Recovery | Auto Recovery | - | 353 | - | - | - | - | - | 5 | bar: CQC to Australia Cert.* TUV
EUC-120S | EUC-120S045DT | DT | New Site Datasheet Link: | NRND | EUK-150SxxxDT EUG-150SxxxDT | CC | 90 ~ 305 | - | 120 | 160 | - | 266 | 0.45 | - | Fixed | 67 | 2 | Isolated | - | 0~10V | - | 1 | - | Y | - | Y | Y | - | - | - | 0.99 | 0.96 | - | - | 89% | 91% | - | - | 194 | 67.5 | 36.5 | 250000 | 67200 | -35 | 65 | √ | √ | - | √ | - | [11 empty] | - | - | - | - | - | Auto Recovery | Auto Recovery | 346 | 373 | 10 | 10 | - | - |  | 5 | bar: CQC to Australia Cert.* TUV
EUC-120S | EUC-120S045DV | DV | New Site Datasheet Link: | NRND | EUK-150SxxxDV EUG-150SxxxDV | CC | 90 ~ 305 | 127 ~ 250 | 120 | 160 | - | 266 | 0.45 | - | Fixed | 67 | 2 | Isolated | - | 0~10V | - | 1 | Y | - | - | - | Y | - | - | - | 0.99 | 0.96 | - | - | 89% | 91% | - | - | 194 | 67.5 | 36.5 | 250000 | 67200 | -35 | 65 | - | √ | - | - | - | [11 empty] | - | - | - | - | - | Auto Recovery | Auto Recovery | - | 276 | 10 | 10 | - | - | - | 5 | bar: CQC to Australia Cert.* TUV
EUC-120S | EUC-120S045ST | ST | New Site Datasheet Link: | NRND | EUP-150SxxxST EUG-150SxxxDT | CC | 90 ~ 305 | - | 120 | 160 | - | 266 | 0.45 | - | Fixed | 67 | 2 | Isolated | - | - | - | 1 | - | Y | - | Y | Y | - | - | - | 0.99 | 0.96 | - | - | 89% | 91% | - | - | 194 | 67.5 | 36.5 | 250000 | 67200 | -35 | 70 | √ | √ | - | √ | - | [11 empty] | - | - | - | - | - | Auto Recovery | Auto Recovery | 346 | 373 | - | - | - | - |  | 5 | bar: CQC to Australia Cert.* TUV
EUC-120S | EUC-120S045SV | SV | New Site Datasheet Link: | NRND | EUP-150SxxxSV EUG-150SxxxDV | CC | 90 ~ 305 | - | 120 | 160 | - | 266 | 0.45 | - | Fixed | 67 | 2 | Isolated | - | - | - | 1 | Y | - | - | - | Y | - | - | - | 0.99 | 0.96 | - | - | 89% | 91% | - | - | 194 | 67.5 | 36.5 | 250000 | 67200 | -35 | 70 | - | √ | - | - | - | [11 empty] | - | - | - | - | - | Auto Recovery | Auto Recovery | - | 276 | - | - | - | - | - | 5 | bar: CQC to Australia Cert.* TUV
EUC-120S | EUC-120S070DT | DT | New Site Datasheet Link: | NRND | EUK-150SxxxDT EUG-150SxxxDT | CC | 90 ~ 305 | - | 120 | 103 | - | 171 | 0.7 | - | Fixed | 67 | 2 | Isolated | - | 0~10V | - | 1 | - | Y | - | Y | Y | - | - | - | 0.99 | 0.96 | - | - | 89% | 91% | - | - | 194 | 67.5 | 36.5 | 250000 | 67200 | -35 | 65 | √ | √ | - | √ | - | [11 empty] | - | - | - | - | - | Auto Recovery | Auto Recovery | 222 | 240 | 10 | 10 | - | - |  | 5 | bar: CQC to Australia Cert.* TUV
EUC-120S | EUC-120S070DV | DV | New Site Datasheet Link: | NRND | EUK-150SxxxDV EUG-150SxxxDV | CC | 90 ~ 305 | 127 ~ 250 | 120 | 103 | - | 171 | 0.7 | - | Fixed | 67 | 2 | Isolated | - | 0~10V | - | 1 | Y | - | - | - | Y | - | - | - | 0.99 | 0.96 | - | - | 89% | 91% | - | - | 194 | 67.5 | 36.5 | 250000 | 67200 | -35 | 65 | - | √ | - | - | - | [11 empty] | - | - | - | - | - | Auto Recovery | Auto Recovery | - | 181 | 10 | 10 | - | - | - | 5 | bar: CQC to Australia Cert.* TUV
EUC-120S | EUC-120S070ST | ST | New Site Datasheet Link: | NRND | EUP-150SxxxST EUG-150SxxxDT | CC | 90 ~ 305 | - | 120 | 103 | - | 171 | 0.7 | - | Fixed | 67 | 2 | Isolated | - | - | - | 1 | - | Y | - | Y | Y | - | - | - | 0.99 | 0.96 | - | - | 89% | 91% | - | - | 194 | 67.5 | 36.5 | 250000 | 67200 | -35 | 70 | √ | √ | - | √ | - | [11 empty] | - | - | - | - | - | Auto Recovery | Auto Recovery | 222 | 240 | - | - | - | - |  | 5 | bar: CQC to Australia Cert.* TUV
EUC-120S | EUC-120S070SV | SV | New Site Datasheet Link: | NRND | EUP-150SxxxSV EUG-150SxxxDV | CC | 90 ~ 305 | - | 120 | 103 | - | 171 | 0.7 | - | Fixed | 67 | 2 | Isolated | - | - | - | 1 | Y | - | - | - | Y | - | - | - | 0.99 | 0.96 | - | - | 89% | 91% | - | - | 194 | 67.5 | 36.5 | 250000 | 67200 | -35 | 70 | - | √ | - | - | - | [11 empty] | - | - | - | - | - | Auto Recovery | Auto Recovery | - | 181 | - | - | - | - | - | 5 | bar: CQC to Australia Cert.* TUV
EUC-120S | EUC-120S105DT | DT | New Site Datasheet Link: | NRND | EUK-150SxxxDT EUG-150SxxxDT | CC | 90 ~ 305 | - | 120 | 68 | - | 114 | 1.05 | - | Fixed | 67 | 2 | Isolated | - | 0~10V | - | 1 | - | Y | - | Y | Y | - | - | - | 0.99 | 0.96 | - | - | 88.5% | 90.5% | - | - | 194 | 67.5 | 36.5 | 250000 | 67200 | -35 | 65 | √ | √ | - | √ | - | [11 empty] | - | - | - | - | - | Auto Recovery | Auto Recovery | 148 | 160 | 10 | 10 | - | - |  | 5 | bar: CQC to Australia Cert.* TUV
EUC-120S | EUC-120S105DV | DV | New Site Datasheet Link: | NRND | EUK-150SxxxDV EUG-150SxxxDV | CC | 90 ~ 305 | 127 ~ 250 | 120 | 68 | - | 114 | 1.05 | - | Fixed | 67 | 2 | Isolated | - | 0~10V | - | 1 | Y | - | - | - | Y | - | - | - | 0.99 | 0.96 | - | - | 88.5% | 90.5% | - | - | 194 | 67.5 | 36.5 | 250000 | 67200 | -35 | 65 | - | √ | - | - | - | [11 empty] | - | √ | - | - | - | Auto Recovery | Auto Recovery | - | 132 | 10 | 10 | - | - | - | 5 | bar: CQC to Australia Cert.* TUV
EUC-120S | EUC-120S105ST | ST | New Site Datasheet Link: | NRND | EUP-150SxxxST EUG-150SxxxDT | CC | 90 ~ 305 | - | 120 | 68 | - | 114 | 1.05 | - | Fixed | 67 | 2 | Isolated | - | - | - | 1 | - | Y | - | Y | Y | - | - | - | 0.99 | 0.96 | - | - | 88.5% | 90.5% | - | - | 194 | 67.5 | 36.5 | 250000 | 67200 | -35 | 70 | √ | √ | - | √ | - | [11 empty] | - | - | - | - | - | Auto Recovery | Auto Recovery | 148 | 160 | - | - | - | - |  | 5 | bar: CQC to Australia Cert.* TUV
EUC-120S | EUC-120S105SV | SV | New Site Datasheet Link: | NRND | EUP-150SxxxSV EUG-150SxxxDV | CC | 90 ~ 305 | - | 120 | 68 | - | 114 | 1.05 | - | Fixed | 67 | 2 | Isolated | - | - | - | 1 | Y | - | - | - | Y | - | - | - | 0.99 | 0.96 | - | - | 88.5% | 90.5% | - | - | 194 | 67.5 | 36.5 | 250000 | 67200 | -35 | 70 | - | √ | - | - | - | [11 empty] | - | - | - | - | - | Auto Recovery | Auto Recovery | - | 132 | - | - | - | - | - | 5 | bar: CQC to Australia Cert.* TUV
EUC-120S | EUC-120S140DT | DT | New Site Datasheet Link: | NRND | EUK-150SxxxDT EUG-150SxxxDT | CC | 90 ~ 305 | - | 120 | 52 | - | 86 | 1.4 | - | Fixed | 67 | 2 | Isolated | - | 0~10V | - | 1 | - | Y | - | Y | Y | - | - | - | 0.99 | 0.96 | - | - | 88.5% | 90.5% | - | - | 194 | 67.5 | 36.5 | 250000 | 67200 | -35 | 65 | √ | √ | - | √ | - | [11 empty] | - | - | - | - | - | Auto Recovery | Auto Recovery | 112 | 121 | 10 | 10 | - | - |  | 5 | bar: CQC to Australia Cert.* TUV
EUC-120S | EUC-120S140DV | DV | New Site Datasheet Link: | NRND | EUK-150SxxxDV EUG-150SxxxDV | CC | 90 ~ 305 | 127 ~ 250 | 120 | 52 | - | 86 | 1.4 | - | Fixed | 67 | 2 | Isolated | - | 0~10V | - | 1 | Y | - | - | - | Y | - | - | - | 0.99 | 0.96 | - | - | 88.5% | 90.5% | - | - | 194 | 67.5 | 36.5 | 250000 | 67200 | -35 | 65 | - | √ | - | - | - | [11 empty] | - | √ | - | - | - | Auto Recovery | Auto Recovery | - | 102 | 10 | 10 | - | - | - | 5 | bar: CQC to Australia Cert.* TUV
EUC-120S | EUC-120S140ST | ST | New Site Datasheet Link: | NRND | EUP-150SxxxST EUG-150SxxxDT | CC | 90 ~ 305 | - | 120 | 52 | - | 86 | 1.4 | - | Fixed | 67 | 2 | Isolated | - | - | - | 1 | - | Y | - | Y | Y | - | - | - | 0.99 | 0.96 | - | - | 88.5% | 90.5% | - | - | 194 | 67.5 | 36.5 | 250000 | 67200 | -35 | 70 | √ | √ | - | √ | - | [11 empty] | - | - | - | - | - | Auto Recovery | Auto Recovery | 112 | 121 | - | - | - | - |  | 5 | bar: CQC to Australia Cert.* TUV
EUC-120S | EUC-120S140SV | SV | New Site Datasheet Link: | NRND | EUP-150SxxxSV EUG-150SxxxDV | CC | 90 ~ 305 | - | 120 | 52 | - | 86 | 1.4 | - | Fixed | 67 | 2 | Isolated | - | - | - | 1 | Y | - | - | - | Y | - | - | - | 0.99 | 0.96 | - | - | 88.5% | 90.5% | - | - | 194 | 67.5 | 36.5 | 250000 | 67200 | -35 | 70 | - | √ | - | - | - | [11 empty] | - | - | - | - | - | Auto Recovery | Auto Recovery | - | 102 | - | - | - | - | - | 5 | bar: CQC to Australia Cert.* TUV
EUC-120S | EUC-120S175DT | DT | New Site Datasheet Link: | NRND | EUK-150SxxxDT EUG-150SxxxDT | CC | 90 ~ 305 | - | 120 | 41 | - | 68 | 1.75 | - | Fixed | 67 | 2 | Isolated | - | 0~10V | - | 1 | - | Y | - | Y | Y | - | - | - | 0.99 | 0.96 | - | - | 88.5% | 90.5% | - | - | 194 | 67.5 | 36.5 | 250000 | 67200 | -35 | 65 | √ | √ | - | √ | - | [11 empty] | - | - | - | - | - | Auto Recovery | Auto Recovery | 88 | 96 | 10 | 10 | - | - |  | 5 | bar: CQC to Australia Cert.* TUV
EUC-120S | EUC-120S175DV | DV | New Site Datasheet Link: | NRND | EUK-150SxxxDV EUG-150SxxxDV | CC | 90 ~ 305 | 127 ~ 250 | 120 | 41 | - | 68 | 1.75 | - | Fixed | 67 | 2 | Isolated | - | 0~10V | - | 1 | Y | - | - | - | Y | - | - | - | 0.99 | 0.96 | - | - | 88.5% | 90.5% | - | - | 194 | 67.5 | 36.5 | 250000 | 67200 | -35 | 65 | - | √ | - | - | - | [11 empty] | - | √ | - | - | - | Auto Recovery | Auto Recovery | - | 77 | 10 | 10 | - | - | - | 5 | bar: CQC to Australia Cert.* TUV
EUC-120S | EUC-120S175ST | ST | New Site Datasheet Link: | NRND | EUP-150SxxxST EUG-150SxxxDT | CC | 90 ~ 305 | - | 120 | 41 | - | 68 | 1.75 | - | Fixed | 67 | 2 | Isolated | - | - | - | 1 | - | Y | - | Y | Y | - | - | - | 0.99 | 0.96 | - | - | 88.5% | 90.5% | - | - | 194 | 67.5 | 36.5 | 250000 | 67200 | -35 | 70 | √ | √ | - | √ | - | [11 empty] | - | - | - | - | - | Auto Recovery | Auto Recovery | 88 | 96 | - | - | - | - |  | 5 | bar: CQC to Australia Cert.* TUV
EUC-120S | EUC-120S175SV | SV | New Site Datasheet Link: | NRND | EUP-150SxxxSV EUG-150SxxxDV | CC | 90 ~ 305 | - | 120 | 41 | - | 68 | 1.75 | - | Fixed | 67 | 2 | Isolated | - | - | - | 1 | Y | - | - | - | Y | - | - | - | 0.99 | 0.96 | - | - | 88.5% | 90.5% | - | - | 194 | 67.5 | 36.5 | 250000 | 67200 | -35 | 70 | - | √ | - | - | - | [11 empty] | - | - | - | - | - | Auto Recovery | Auto Recovery | - | 77 | - | - | - | - | - | 5 | bar: CQC to Australia Cert.* TUV
EUC-120S | EUC-120S210DT | DT | New Site Datasheet Link: | NRND | EUK-150SxxxDT EUG-150SxxxDT | CC | 90 ~ 305 | - | 120 | 34 | - | 57 | 2.1 | - | Fixed | 67 | 2 | Isolated | - | 0~10V | - | 1 | - | Y | - | Y | Y | - | - | - | 0.99 | 0.96 | - | - | 88.5% | 90.5% | - | - | 194 | 67.5 | 36.5 | 250000 | 67200 | -35 | 65 | √ | √ | - | √ | - | [11 empty] | - | - | - | - | - | Auto Recovery | Auto Recovery | 74 | 80 | 10 | 10 | - | - |  | 5 | bar: CQC to Australia Cert.* TUV
EUC-120S | EUC-120S210DV | DV | New Site Datasheet Link: | NRND | EUK-150SxxxDV EUG-150SxxxDV | CC | 90 ~ 305 | 127 ~ 250 | 120 | 34 | - | 57 | 2.1 | - | Fixed | 67 | 2 | Isolated | - | 0~10V | - | 1 | Y | - | - | - | Y | - | - | - | 0.99 | 0.96 | - | - | 88.5% | 90.5% | - | - | 194 | 67.5 | 36.5 | 250000 | 67200 | -35 | 65 | - | √ | - | - | - | [11 empty] | - | √ | - | - | - | Auto Recovery | Auto Recovery | - | 65 | 10 | 10 | - | - | - | 5 | bar: CQC to Australia Cert.* TUV
EUC-120S | EUC-120S210ST | ST | New Site Datasheet Link: | NRND | EUP-150SxxxST EUG-150SxxxDT | CC | 90 ~ 305 | - | 120 | 34 | - | 57 | 2.1 | - | Fixed | 67 | 2 | Isolated | - | - | - | 1 | - | Y | - | Y | Y | - | - | - | 0.99 | 0.96 | - | - | 88.5% | 90.5% | - | - | 194 | 67.5 | 36.5 | 250000 | 67200 | -35 | 70 | √ | √ | - | √ | - | [11 empty] | - | - | - | - | - | Auto Recovery | Auto Recovery | 74 | 80 | - | - | - | - |  | 5 | bar: CQC to Australia Cert.* TUV
EUC-120S | EUC-120S210SV | SV | New Site Datasheet Link: | NRND | EUP-150SxxxSV EUG-150SxxxDV | CC | 90 ~ 305 | - | 120 | 34 | - | 57 | 2.1 | - | Fixed | 67 | 2 | Isolated | - | - | - | 1 | Y | - | - | - | Y | - | - | - | 0.99 | 0.96 | - | - | 88.5% | 90.5% | - | - | 194 | 67.5 | 36.5 | 250000 | 67200 | -35 | 70 | - | √ | - | - | - | [11 empty] | - | - | - | - | - | Auto Recovery | Auto Recovery | - | 65 | - | - | - | - | - | 5 | bar: CQC to Australia Cert.* TUV
EUC-120S | EUC-120S245DT | DT | New Site Datasheet Link: | NRND | EUK-150SxxxDT EUG-150SxxxDT | CC | 90 ~ 305 | - | 120 | 29 | - | 49 | 2.45 | - | Fixed | 67 | 2 | Isolated | - | 0~10V | - | 1 | - | Y | - | Y | Y | - | - | - | 0.99 | 0.96 | - | - | 88.5% | 90.5% | - | - | 194 | 67.5 | 36.5 | 250000 | 67200 | -35 | 65 | √ | √ | - | √ | - | [11 empty] | - | - | - | - | - | Auto Recovery | Auto Recovery | 64 | 69 | 10 | 10 | - | - |  | 5 | bar: CQC to Australia Cert.* TUV
EUC-120S | EUC-120S245DV | DV | New Site Datasheet Link: | NRND | EUK-150SxxxDV EUG-150SxxxDV | CC | 90 ~ 305 | 127 ~ 250 | 120 | 29 | - | 49 | 2.45 | - | Fixed | 67 | 2 | Isolated | - | 0~10V | - | 1 | Y | - | - | - | Y | - | - | - | 0.99 | 0.96 | - | - | 88.5% | 90.5% | - | - | 194 | 67.5 | 36.5 | 250000 | 67200 | -35 | 65 | - | √ | - | - | - | [11 empty] | - | √ | - | - | - | Auto Recovery | Auto Recovery | - | 57 | 10 | 10 | - | - | - | 5 | bar: CQC to Australia Cert.* TUV
EUC-120S | EUC-120S245ST | ST | New Site Datasheet Link: | NRND | EUP-150SxxxST EUG-150SxxxDT | CC | 90 ~ 305 | - | 120 | 29 | - | 49 | 2.45 | - | Fixed | 67 | 2 | Isolated | - | - | - | 1 | - | Y | - | Y | Y | - | - | - | 0.99 | 0.96 | - | - | 88.5% | 90.5% | - | - | 194 | 67.5 | 36.5 | 250000 | 67200 | -35 | 70 | √ | √ | - | √ | - | [11 empty] | - | - | - | - | - | Auto Recovery | Auto Recovery | 64 | 69 | - | - | - | - |  | 5 | bar: CQC to Australia Cert.* TUV
EUC-120S | EUC-120S245SV | SV | New Site Datasheet Link: | NRND | EUP-150SxxxSV EUG-150SxxxDV | CC | 90 ~ 305 | - | 120 | 29 | - | 49 | 2.45 | - | Fixed | 67 | 2 | Isolated | - | - | - | 1 | Y | - | - | - | Y | - | - | - | 0.99 | 0.96 | - | - | 88.5% | 90.5% | - | - | 194 | 67.5 | 36.5 | 250000 | 67200 | -35 | 70 | - | √ | - | - | - | [11 empty] | - | - | - | - | - | Auto Recovery | Auto Recovery | - | 57 | - | - | - | - | - | 5 | bar: CQC to Australia Cert.* TUV
EUC-120S | EUC-120S245TT | TT |  | NRND | EUK-150SxxxTT EUG-150SxxxDT | CC | 90 ~ 305 | - | 120 | 30 | - | 49 | 2.45 | - | Fixed | 67 | 2 | Isolated | - | Traditional Timer | - | 1 | - | Y | - | Y | Y | - | - | - | 0.99 | 0.95 | - | - | 90% | 92% | - | - | 194 | 67.5 | 36.5 | 200000 | 50000 | -35 | 70 | √ | - | - | - | - | [11 empty] | - | - | - | - | - | Auto Recovery | Auto Recovery | - | - | - | - | - | - |  | 5 | bar: CQC to Australia Cert.* TUV
EUC-120S | EUC-120S245TV | TV |  | NRND | EUK-150SxxxTV EUG-150SxxxDV | CC | 90 ~ 305 | 127 ~ 250 | 120 | 30 | - | 49 | 2.45 | - | Fixed | 67 | 2 | Isolated | - | Traditional Timer | - | 1 | Y | - | - | - | Y | - | - | - | 0.99 | 0.95 | - | - | 90% | 92% | - | - | 194 | 67.5 | 36.5 | 200000 | 50000 | -35 | 70 | - | √ | - | - | - | [11 empty] | - | - | - | - | - | Auto Recovery | Auto Recovery | - | - | - | - | - | - | - | 5 | bar: CQC to Australia Cert.* TUV
EUC-120S | EUC-120S280DT | DT | New Site Datasheet Link: | NRND | EUK-150SxxxDT EUG-150SxxxDT | CC | 90 ~ 305 | - | 120 | 26 | - | 43 | 2.8 | - | Fixed | 67 | 2 | Isolated | - | 0~10V | - | 1 | - | Y | - | Y | Y | - | - | - | 0.99 | 0.96 | - | - | 88.5% | 90.5% | - | - | 194 | 67.5 | 36.5 | 250000 | 67200 | -35 | 65 | √ | √ | - | √ | - | [11 empty] | - | - | - | - | - | Auto Recovery | Auto Recovery | 56 | 61 | 10 | 10 | - | - |  | 5 | bar: CQC to Australia Cert.* TUV
EUC-120S | EUC-120S280DV | DV | New Site Datasheet Link: | NRND | EUK-150SxxxDV EUG-150SxxxDV | CC | 90 ~ 305 | 127 ~ 250 | 120 | 26 | - | 43 | 2.8 | - | Fixed | 67 | 2 | Isolated | - | 0~10V | - | 1 | Y | - | - | - | Y | - | - | - | 0.99 | 0.96 | - | - | 88.5% | 90.5% | - | - | 194 | 67.5 | 36.5 | 250000 | 67200 | -35 | 65 | - | √ | - | - | - | [11 empty] | - | √ | - | - | - | Auto Recovery | Auto Recovery | - | 49 | 10 | 10 | - | - | - | 5 | bar: CQC to Australia Cert.* TUV
EUC-120S | EUC-120S280ST | ST | New Site Datasheet Link: | NRND | EUP-150SxxxST EUG-150SxxxDT | CC | 90 ~ 305 | - | 120 | 26 | - | 43 | 2.8 | - | Fixed | 67 | 2 | Isolated | - | - | - | 1 | - | Y | - | Y | Y | - | - | - | 0.99 | 0.96 | - | - | 88.5% | 90.5% | - | - | 194 | 67.5 | 36.5 | 250000 | 67200 | -35 | 70 | √ | √ | - | √ | - | [11 empty] | - | - | - | - | - | Auto Recovery | Auto Recovery | 56 | 61 | - | - | - | - |  | 5 | bar: CQC to Australia Cert.* TUV
EUC-120S | EUC-120S280SV | SV | New Site Datasheet Link: | NRND | EUP-150SxxxSV EUG-150SxxxDV | CC | 90 ~ 305 | - | 120 | 26 | - | 43 | 2.8 | - | Fixed | 67 | 2 | Isolated | - | - | - | 1 | Y | - | - | - | Y | - | - | - | 0.99 | 0.96 | - | - | 88.5% | 90.5% | - | - | 194 | 67.5 | 36.5 | 250000 | 67200 | -35 | 70 | - | √ | - | - | - | [11 empty] | - | - | - | - | - | Auto Recovery | Auto Recovery | - | 49 | - | - | - | - | - | 5 | bar: CQC to Australia Cert.* TUV
EUC-120S | EUC-120S315DT | DT | New Site Datasheet Link: | NRND | EUK-150SxxxDT EUG-150SxxxDT | CC | 90 ~ 305 | - | 120 | 23 | - | 38 | 3.15 | - | Fixed | 67 | 2 | Isolated | - | 0~10V | - | 1 | - | Y | - | Y | Y | - | - | - | 0.99 | 0.96 | - | - | 88% | 90% | - | - | 194 | 67.5 | 36.5 | 250000 | 67200 | -35 | 65 | √ | √ | - | √ | - | [11 empty] | - | - | - | - | - | Auto Recovery | Auto Recovery | 49 | 54 | 10 | 10 | - | - |  | 5 | bar: CQC to Australia Cert.* TUV
EUC-120S | EUC-120S315DV | DV | New Site Datasheet Link: | NRND | EUK-150SxxxDV EUG-150SxxxDV | CC | 90 ~ 305 | 127 ~ 250 | 120 | 23 | - | 38 | 3.15 | - | Fixed | 67 | 2 | Isolated | - | 0~10V | - | 1 | Y | - | - | - | Y | - | - | - | 0.99 | 0.96 | - | - | 88% | 90% | - | - | 194 | 67.5 | 36.5 | 250000 | 67200 | -35 | 65 | - | √ | - | - | - | [11 empty] | - | √ | - | - | - | Auto Recovery | Auto Recovery | - | 44 | 10 | 10 | - | - | - | 5 | bar: CQC to Australia Cert.* TUV
EUC-120S | EUC-120S315ST | ST | New Site Datasheet Link: | NRND | EUP-150SxxxST EUG-150SxxxDT | CC | 90 ~ 305 | - | 120 | 23 | - | 38 | 3.15 | - | Fixed | 67 | 2 | Isolated | - | - | - | 1 | - | Y | - | Y | Y | - | - | - | 0.99 | 0.96 | - | - | 88% | 90% | - | - | 194 | 67.5 | 36.5 | 250000 | 67200 | -35 | 70 | √ | √ | - | √ | - | [11 empty] | - | - | - | - | - | Auto Recovery | Auto Recovery | 49 | 54 | - | - | - | - |  | 5 | bar: CQC to Australia Cert.* TUV
EUC-120S | EUC-120S315SV | SV | New Site Datasheet Link: | NRND | EUP-150SxxxSV EUG-150SxxxDV | CC | 90 ~ 305 | - | 120 | 23 | - | 38 | 3.15 | - | Fixed | 67 | 2 | Isolated | - | - | - | 1 | Y | - | - | - | Y | - | - | - | 0.99 | 0.96 | - | - | 88% | 90% | - | - | 194 | 67.5 | 36.5 | 250000 | 67200 | -35 | 70 | - | √ | - | - | - | [11 empty] | - | - | - | - | - | Auto Recovery | Auto Recovery | - | 44 | - | - | - | - | - | 5 | bar: CQC to Australia Cert.* TUV
EUC-120S | EUC-120S350DT | DT | New Site Datasheet Link: | NRND | EUK-150SxxxDT EUG-150SxxxDT | CC | 90 ~ 305 | - | 120 | 20 | - | 34 | 3.5 | - | Fixed | 67 | 2 | Isolated | - | 0~10V | - | 1 | - | Y | - | Y | Y | - | - | - | 0.99 | 0.96 | - | - | 88% | 90% | - | - | 194 | 67.5 | 36.5 | 250000 | 67200 | -35 | 65 | √ | √ | - | √ | - | [11 empty] | - | - | - | - | - | Auto Recovery | Auto Recovery | 44 | 48 | 10 | 10 | - | - |  | 5 | bar: CQC to Australia Cert.* TUV
EUC-120S | EUC-120S350DV | DV | New Site Datasheet Link: | NRND | EUK-150SxxxDV EUG-150SxxxDV | CC | 90 ~ 305 | 127 ~ 250 | 120 | 20 | - | 34 | 3.5 | - | Fixed | 67 | 2 | Isolated | - | 0~10V | - | 1 | Y | - | - | - | Y | - | - | - | 0.99 | 0.96 | - | - | 88% | 90% | - | - | 194 | 67.5 | 36.5 | 250000 | 67200 | -35 | 65 | - | √ | - | - | - | [11 empty] | - | √ | - | - | - | Auto Recovery | Auto Recovery | - | 39 | 10 | 10 | - | - | - | 5 | bar: CQC to Australia Cert.* TUV
EUC-120S | EUC-120S350ST | ST | New Site Datasheet Link: | NRND | EUP-150SxxxST EUG-150SxxxDT | CC | 90 ~ 305 | - | 120 | 20 | - | 34 | 3.5 | - | Fixed | 67 | 2 | Isolated | - | - | - | 1 | - | Y | - | Y | Y | - | - | - | 0.99 | 0.96 | - | - | 88% | 90% | - | - | 194 | 67.5 | 36.5 | 250000 | 67200 | -35 | 70 | √ | √ | - | √ | - | [11 empty] | - | - | - | - | - | Auto Recovery | Auto Recovery | 44 | 48 | - | - | - | - |  | 5 | bar: CQC to Australia Cert.* TUV
EUC-120S | EUC-120S350SV | SV | New Site Datasheet Link: | NRND | EUP-150SxxxSV EUG-150SxxxDV | CC | 90 ~ 305 | - | 120 | 20 | - | 34 | 3.5 | - | Fixed | 67 | 2 | Isolated | - | - | - | 1 | Y | - | - | - | Y | - | - | - | 0.99 | 0.96 | - | - | 88% | 90% | - | - | 194 | 67.5 | 36.5 | 250000 | 67200 | -35 | 70 | - | √ | - | - | - | [11 empty] | - | - | - | - | - | Auto Recovery | Auto Recovery | - | 39 | - | - | - | - | - | 5 | bar: CQC to Australia Cert.* TUV
EUC-120S | EUC-120S420DT | DT | New Site Datasheet Link: | NRND | EUK-150SxxxDT EUG-150SxxxDT | CC | 90 ~ 305 | - | 120 | 17 | - | 28 | 4.2 | - | Fixed | 67 | 2 | Isolated | - | 0~10V | - | 1 | - | Y | - | Y | Y | - | - | - | 0.99 | 0.96 | - | - | 88% | 90% | - | - | 194 | 67.5 | 36.5 | 250000 | 67200 | -35 | 65 | √ | √ | - | √ | - | [11 empty] | - | - | - | - | - | Auto Recovery | Auto Recovery | 36 | 40 | 10 | 10 | - | - |  | 5 | bar: CQC to Australia Cert.* TUV
EUC-120S | EUC-120S420DV | DV | New Site Datasheet Link: | NRND | EUK-150SxxxDV EUG-150SxxxDV | CC | 90 ~ 305 | 127 ~ 250 | 120 | 17 | - | 28 | 4.2 | - | Fixed | 67 | 2 | Isolated | - | 0~10V | - | 1 | Y | - | - | - | Y | - | - | - | 0.99 | 0.96 | - | - | 88% | 90% | - | - | 194 | 67.5 | 36.5 | 250000 | 67200 | -35 | 65 | - | √ | - | - | - | [11 empty] | - | √ | - | - | - | Auto Recovery | Auto Recovery | - | 33 | 10 | 10 | - | - | - | 5 | bar: CQC to Australia Cert.* TUV
EUC-120S | EUC-120S420ST | ST | New Site Datasheet Link: | NRND | EUP-150SxxxST EUG-150SxxxDT | CC | 90 ~ 305 | - | 120 | 17 | - | 28 | 4.2 | - | Fixed | 67 | 2 | Isolated | - | - | - | 1 | - | Y | - | Y | Y | - | - | - | 0.99 | 0.96 | - | - | 88% | 90% | - | - | 194 | 67.5 | 36.5 | 250000 | 67200 | -35 | 70 | √ | √ | - | √ | - | [11 empty] | - | - | - | - | - | Auto Recovery | Auto Recovery | 36 | 40 | - | - | - | - |  | 5 | bar: CQC to Australia Cert.* TUV
EUC-120S | EUC-120S420SV | SV | New Site Datasheet Link: | NRND | EUP-150SxxxSV EUG-150SxxxDV | CC | 90 ~ 305 | - | 120 | 17 | - | 28 | 4.2 | - | Fixed | 67 | 2 | Isolated | - | - | - | 1 | Y | - | - | - | Y | - | - | - | 0.99 | 0.96 | - | - | 88% | 90% | - | - | 194 | 67.5 | 36.5 | 250000 | 67200 | -35 | 70 | - | √ | - | - | - | [11 empty] | - | - | - | - | - | Auto Recovery | Auto Recovery | - | 33 | - | - | - | - | - | 5 | bar: CQC to Australia Cert.* TUV
EUC-120S | EUC-120S490DT | DT | New Site Datasheet Link: | NRND | EUK-150SxxxDT EUG-150SxxxDT | CC | 90 ~ 305 | - | 120 | 14 | - | 24 | 4.9 | - | Fixed | 67 | 2 | Isolated | - | 0~10V | - | 1 | - | Y | - | Y | Y | - | - | - | 0.99 | 0.96 | - | - | 87% | 89% | - | - | 194 | 67.5 | 36.5 | 250000 | 67200 | -35 | 65 | √ | √ | - | √ | - | [11 empty] | - | - | - | - | - | Auto Recovery | Auto Recovery | 31 | 34 | 10 | 10 | - | - |  | 5 | bar: CQC to Australia Cert.* TUV
EUC-120S | EUC-120S490DV | DV | New Site Datasheet Link: | NRND | EUK-150SxxxDV EUG-150SxxxDV | CC | 90 ~ 305 | 127 ~ 250 | 120 | 14 | - | 24 | 4.9 | - | Fixed | 67 | 2 | Isolated | - | 0~10V | - | 1 | Y | - | - | - | Y | - | - | - | 0.99 | 0.96 | - | - | 87% | 89% | - | - | 194 | 67.5 | 36.5 | 250000 | 67200 | -35 | 65 | - | √ | - | - | - | [11 empty] | - | √ | - | - | - | Auto Recovery | Auto Recovery | - | 29 | 10 | 10 | - | - | - | 5 | bar: CQC to Australia Cert.* TUV
EUC-120S | EUC-120S490ST | ST | New Site Datasheet Link: | NRND | EUP-150SxxxST EUG-150SxxxDT | CC | 90 ~ 305 | - | 120 | 14 | - | 24 | 4.9 | - | Fixed | 67 | 2 | Isolated | - | - | - | 1 | - | Y | - | Y | Y | - | - | - | 0.99 | 0.96 | - | - | 87% | 89% | - | - | 194 | 67.5 | 36.5 | 250000 | 67200 | -35 | 70 | √ | √ | - | √ | - | [11 empty] | - | - | - | - | - | Auto Recovery | Auto Recovery | 31 | 34 | - | - | - | - |  | 5 | bar: CQC to Australia Cert.* TUV
EUC-120S | EUC-120S490SV | SV | New Site Datasheet Link: | NRND | EUP-150SxxxSV EUG-150SxxxDV | CC | 90 ~ 305 | - | 120 | 14 | - | 24 | 4.9 | - | Fixed | 67 | 2 | Isolated | - | - | - | 1 | Y | - | - | - | Y | - | - | - | 0.99 | 0.96 | - | - | 87% | 89% | - | - | 194 | 67.5 | 36.5 | 250000 | 67200 | -35 | 70 | - | √ | - | - | - | [11 empty] | - | - | - | - | - | Auto Recovery | Auto Recovery | - | 29 | - | - | - | - | - | 5 | bar: CQC to Australia Cert.* TUV
EUC-120T | EUC-120T035DT | DT | New Site Datasheet Link: |  |  | CC | 90 ~ 305 | - | 108 | 57 | - | 114 | 0.35*3 | - | Fixed | 67 | 2 | Isolated | - | 0~10V | - | 3 | - | Y | - | Y | Y | - | - | - | 0.99 | 0.94 | - | - | 89% | 92% | 92% | - | 188 | 88 | 38 | 288000 | 98000 | -40 | 70 | √ | √ | - | √ | - | [11 empty] | - | - | - | - | - | Latch | Decrease Current | - | 120 | 12 | 20 | - | - |  | 5 | bar: CQC to Australia Cert.* TUV
EUC-120T | EUC-120T035DV | DV | New Site Datasheet Link: |  |  | CC | 90 ~ 305 | - | 108 | 57 | - | 103 | 0.35*3 | - | Fixed | 67 | 2 | Isolated | - | 0~10V | - | 3 | Y | - | - | - | Y | - | - | - | 0.99 | 0.94 | - | - | 89% | 92% | 92% | - | 188 | 88 | 38 | 288000 | 98000 | -40 | 70 | - | √ | - | - | - | [11 empty] | - | - | - | - | - | Latch | Decrease Current | - | 110 | 12 | 20 | - | - | - | 5 | bar: CQC to Australia Cert.* TUV
EUC-120T | EUC-120T035ST | ST | New Site Datasheet Link: |  |  | CC | 90 ~ 305 | - | 108 | 57 | - | 114 | 0.35*3 | - | Fixed | 67 | 2 | Isolated | - | - | - | 3 | - | Y | - | Y | Y | - | - | - | 0.99 | 0.94 | - | - | 89% | 92% | 92% | - | 188 | 88 | 38 | 288000 | 98000 | -40 | 70 | √ | √ | - | √ | - | [11 empty] | - | - | - | - | - | Latch | Decrease Current | - | 120 | - | - | - | - |  | 5 | bar: CQC to Australia Cert.* TUV
EUC-120T | EUC-120T035SV | SV | New Site Datasheet Link: |  |  | CC | 90 ~ 305 | - | 108 | 57 | - | 103 | 0.35*3 | - | Fixed | 67 | 2 | Isolated | - | - | - | 3 | Y | - | - | - | Y | - | - | - | 0.99 | 0.94 | - | - | 89% | 92% | 92% | - | 188 | 88 | 38 | 288000 | 98000 | -40 | 70 | - | √ | - | - | - | [11 empty] | - | - | - | - | - | Latch | Decrease Current | - | 110 | - | - | - | - | - | 5 | bar: CQC to Australia Cert.* TUV
EUC-120T | EUC-120T045DT | DT | New Site Datasheet Link: |  |  | CC | 90 ~ 305 | - | 120 | 45 | - | 90 | 0.45*3 | - | Fixed | 67 | 2 | Isolated | - | 0~10V | - | 3 | - | Y | - | Y | Y | - | - | - | 0.99 | 0.94 | - | - | 89% | 92% | 92% | - | 188 | 88 | 38 | 288000 | 98000 | -40 | 70 | √ | √ | - | √ | - | [11 empty] | - | - | - | - | - | Latch | Decrease Current | - | 97 | 12 | 20 | - | - |  | 5 | bar: CQC to Australia Cert.* TUV
EUC-120T | EUC-120T045DV | DV | New Site Datasheet Link: |  |  | CC | 90 ~ 305 | - | 120 | 45 | - | 90 | 0.45*3 | - | Fixed | 67 | 2 | Isolated | - | 0~10V | - | 3 | Y | - | - | - | Y | - | - | - | 0.99 | 0.94 | - | - | 89% | 92% | 92% | - | 188 | 88 | 38 | 288000 | 98000 | -40 | 70 | - | √ | - | - | - | [11 empty] | - | - | - | - | - | Latch | Decrease Current | - | 97 | 12 | 20 | - | - | - | 5 | bar: CQC to Australia Cert.* TUV
EUC-120T | EUC-120T045ST | ST | New Site Datasheet Link: |  |  | CC | 90 ~ 305 | - | 120 | 45 | - | 90 | 0.45*3 | - | Fixed | 67 | 2 | Isolated | - | - | - | 3 | - | Y | - | Y | Y | - | - | - | 0.99 | 0.94 | - | - | 89% | 92% | 92% | - | 188 | 88 | 38 | 288000 | 98000 | -40 | 70 | √ | √ | - | √ | - | [11 empty] | - | - | - | - | - | Latch | Decrease Current | - | 97 | - | - | - | - |  | 5 | bar: CQC to Australia Cert.* TUV
EUC-120T | EUC-120T045SV | SV | New Site Datasheet Link: |  |  | CC | 90 ~ 305 | - | 120 | 45 | - | 90 | 0.45*3 | - | Fixed | 67 | 2 | Isolated | - | - | - | 3 | Y | - | - | - | Y | - | - | - | 0.99 | 0.94 | - | - | 89% | 92% | 92% | - | 188 | 88 | 38 | 288000 | 98000 | -40 | 70 | - | √ | - | - | - | [11 empty] | - | - | - | - | - | Latch | Decrease Current | - | 97 | - | - | - | - | - | 5 | bar: CQC to Australia Cert.* TUV
EUC-120T | EUC-120T060DT | DT | New Site Datasheet Link: |  |  | CC | 90 ~ 305 | - | 120 | 40 | - | 70 | 0.6*3 | - | Fixed | 67 | 2 | Isolated | - | 0~10V | - | 3 | - | Y | - | Y | Y | - | - | - | 0.99 | 0.94 | - | - | 89% | 91% | 91% | - | 188 | 88 | 38 | 288000 | 98000 | -40 | 70 | √ | √ | - | √ | - | [11 empty] | - | - | - | - | - | Latch | Decrease Current | - | 77 | 12 | 20 | - | - |  | 5 | bar: CQC to Australia Cert.* TUV
EUC-120T | EUC-120T060DV | DV | New Site Datasheet Link: |  |  | CC | 90 ~ 305 | - | 120 | 40 | - | 70 | 0.6*3 | - | Fixed | 67 | 2 | Isolated | - | 0~10V | - | 3 | Y | - | - | - | Y | - | - | - | 0.99 | 0.94 | - | - | 89% | 91% | 91% | - | 188 | 88 | 38 | 288000 | 98000 | -40 | 70 | - | √ | - | - | - | [11 empty] | - | - | - | - | - | Latch | Decrease Current | - | 77 | 12 | 20 | - | - | - | 5 | bar: CQC to Australia Cert.* TUV
EUC-120T | EUC-120T060ST | ST | New Site Datasheet Link: |  |  | CC | 90 ~ 305 | - | 120 | 40 | - | 70 | 0.6*3 | - | Fixed | 67 | 2 | Isolated | - | - | - | 3 | - | Y | - | Y | Y | - | - | - | 0.99 | 0.94 | - | - | 89% | 91% | 91% | - | 188 | 88 | 38 | 288000 | 98000 | -40 | 70 | √ | √ | - | √ | - | [11 empty] | - | - | - | - | - | Latch | Decrease Current | - | 77 | - | - | - | - |  | 5 | bar: CQC to Australia Cert.* TUV
EUC-120T | EUC-120T060SV | SV | New Site Datasheet Link: |  |  | CC | 90 ~ 305 | - | 120 | 40 | - | 70 | 0.6*3 | - | Fixed | 67 | 2 | Isolated | - | - | - | 3 | Y | - | - | - | Y | - | - | - | 0.99 | 0.94 | - | - | 89% | 91% | 91% | - | 188 | 88 | 38 | 288000 | 98000 | -40 | 70 | - | √ | - | - | - | [11 empty] | - | - | - | - | - | Latch | Decrease Current | - | 77 | - | - | - | - | - | 5 | bar: CQC to Australia Cert.* TUV
EUC-120T | EUC-120T070DT | DT | New Site Datasheet Link: |  |  | CC | 90 ~ 305 | - | 120 | 29 | - | 57 | 0.7*3 | - | Fixed | 67 | 2 | Isolated | - | 0~10V | - | 3 | - | Y | - | Y | Y | - | - | - | 0.99 | 0.94 | - | - | 88.5% | 91% | 91% | - | 188 | 88 | 38 | 288000 | 98000 | -40 | 70 | √ | √ | - | √ | - | [11 empty] | - | - | - | - | - | Latch | Decrease Current | - | 64 | 12 | 20 | - | - |  | 5 | bar: CQC to Australia Cert.* TUV
EUC-120T | EUC-120T070DV | DV | New Site Datasheet Link: |  |  | CC | 90 ~ 305 | - | 120 | 29 | - | 57 | 0.7*3 | - | Fixed | 67 | 2 | Isolated | - | 0~10V | - | 3 | Y | - | - | - | Y | - | - | - | 0.99 | 0.94 | - | - | 88.5% | 91% | 91% | - | 188 | 88 | 38 | 288000 | 98000 | -40 | 70 | - | √ | - | - | - | [11 empty] | - | - | - | - | - | Latch | Decrease Current | - | 64 | 12 | 20 | - | - | - | 5 | bar: CQC to Australia Cert.* TUV
EUC-120T | EUC-120T070ST | ST | New Site Datasheet Link: |  |  | CC | 90 ~ 305 | - | 120 | 29 | - | 57 | 0.7*3 | - | Fixed | 67 | 2 | Isolated | - | - | - | 3 | - | Y | - | Y | Y | - | - | - | 0.99 | 0.94 | - | - | 88.5% | 91% | 91% | - | 188 | 88 | 38 | 288000 | 98000 | -40 | 70 | √ | √ | - | √ | - | [11 empty] | - | - | - | - | - | Latch | Decrease Current | - | 64 | - | - | - | - |  | 5 | bar: CQC to Australia Cert.* TUV
EUC-120T | EUC-120T070SV | SV | New Site Datasheet Link: |  |  | CC | 90 ~ 305 | - | 120 | 29 | - | 57 | 0.7*3 | - | Fixed | 67 | 2 | Isolated | - | - | - | 3 | Y | - | - | - | Y | - | - | - | 0.99 | 0.94 | - | - | 88.5% | 91% | 91% | - | 188 | 88 | 38 | 288000 | 98000 | -40 | 70 | - | √ | - | - | - | [11 empty] | - | - | - | - | - | Latch | Decrease Current | - | 64 | - | - | - | - | - | 5 | bar: CQC to Australia Cert.* TUV
EUC-120T | EUC-120T105DT | DT | New Site Datasheet Link: |  |  | CC | 90 ~ 305 | - | 120 | 19 | - | 38 | 1.05*3 | - | Fixed | 67 | 2 | Isolated | - | 0~10V | - | 3 | - | Y | - | Y | Y | - | Y | - | 0.99 | 0.94 | - | - | 88.5% | 90% | 90% | - | 188 | 88 | 38 | 288000 | 98000 | -40 | 70 | √ | √ | - | √ | - | [11 empty] | - | - | - | - | - | Latch | Decrease Current | - | 51 | 12 | 20 | - | - |  | 5 | bar: CQC to Australia Cert.* TUV
EUC-120T | EUC-120T105DV | DV | New Site Datasheet Link: |  |  | CC | 90 ~ 305 | - | 120 | 19 | - | 38 | 1.05*3 | - | Fixed | 67 | 2 | Isolated | - | 0~10V | - | 3 | Y | - | - | - | Y | - | - | - | 0.99 | 0.94 | - | - | 88.5% | 90% | 90% | - | 188 | 88 | 38 | 288000 | 98000 | -40 | 70 | - | √ | - | - | - | [11 empty] | - | - | - | - | - | Latch | Decrease Current | - | 51 | 12 | 20 | - | - | - | 5 | bar: CQC to Australia Cert.* TUV
EUC-120T | EUC-120T105ST | ST | New Site Datasheet Link: |  |  | CC | 90 ~ 305 | - | 120 | 19 | - | 38 | 1.05*3 | - | Fixed | 67 | 2 | Isolated | - | - | - | 3 | - | Y | - | Y | Y | - | Y | - | 0.99 | 0.94 | - | - | 88.5% | 90% | 90% | - | 188 | 88 | 38 | 288000 | 98000 | -40 | 70 | √ | √ | - | √ | - | [11 empty] | - | - | - | - | - | Latch | Decrease Current | - | 51 | - | - | - | - |  | 5 | bar: CQC to Australia Cert.* TUV
EUC-120T | EUC-120T105SV | SV | New Site Datasheet Link: |  |  | CC | 90 ~ 305 | - | 120 | 19 | - | 38 | 1.05*3 | - | Fixed | 67 | 2 | Isolated | - | - | - | 3 | Y | - | - | - | Y | - | - | - | 0.99 | 0.94 | - | - | 88.5% | 90% | 90% | - | 188 | 88 | 38 | 288000 | 98000 | -40 | 70 | - | √ | - | - | - | [11 empty] | - | - | - | - | - | Latch | Decrease Current | - | 51 | - | - | - | - | - | 5 | bar: CQC to Australia Cert.* TUV
EUC-120T | EUC-120T140DT | DT | New Site Datasheet Link: |  |  | CC | 90 ~ 305 | - | 120 | 14 | - | 29 | 1.4*3 | - | Fixed | 67 | 2 | Isolated | - | 0~10V | - | 3 | - | Y | - | Y | Y | - | Y | Y | 0.99 | 0.94 | - | - | 87.5% | 89.5% | 89.5% | - | 188 | 88 | 38 | 288000 | 98000 | -40 | 70 | √ | √ | - | √ | - | [11 empty] | - | - | - | - | - | Latch | Decrease Current | - | 50.5 | 12 | 20 | - | - |  | 5 | bar: CQC to Australia Cert.* TUV
EUC-120T | EUC-120T140DV | DV | New Site Datasheet Link: |  |  | CC | 90 ~ 305 | - | 120 | 14 | - | 29 | 1.4*3 | - | Fixed | 67 | 2 | Isolated | - | 0~10V | - | 3 | Y | - | - | - | Y | - | - | - | 0.99 | 0.94 | - | - | 87.5% | 89.5% | 89.5% | - | 188 | 88 | 38 | 288000 | 98000 | -40 | 70 | - | √ | - | - | - | [11 empty] | - | - | - | - | - | Latch | Decrease Current | - | 50.5 | 12 | 20 | - | - | - | 5 | bar: CQC to Australia Cert.* TUV
EUC-120T | EUC-120T140ST | ST | New Site Datasheet Link: |  |  | CC | 90 ~ 305 | - | 120 | 14 | - | 29 | 1.4*3 | - | Fixed | 67 | 2 | Isolated | - | - | - | 3 | - | Y | - | Y | Y | - | Y | Y | 0.99 | 0.94 | - | - | 87.5% | 89.5% | 89.5% | - | 188 | 88 | 38 | 288000 | 98000 | -40 | 70 | √ | √ | - | √ | - | [11 empty] | - | - | - | - | - | Latch | Decrease Current | - | 50.5 | - | - | - | - |  | 5 | bar: CQC to Australia Cert.* TUV
EUC-120T | EUC-120T140SV | SV | New Site Datasheet Link: |  |  | CC | 90 ~ 305 | - | 120 | 14 | - | 29 | 1.4*3 | - | Fixed | 67 | 2 | Isolated | - | - | - | 3 | Y | - | - | - | Y | - | - | - | 0.99 | 0.94 | - | - | 87.5% | 89.5% | 89.5% | - | 188 | 88 | 38 | 288000 | 98000 | -40 | 70 | - | √ | - | - | - | [11 empty] | - | - | - | - | - | Latch | Decrease Current | - | 50.5 | - | - | - | - | - | 5 | bar: CQC to Australia Cert.* TUV
EUC-144Q | EUC-144Q070DT | DT | New Site Datasheet Link: |  |  | CC | 90 ~ 305 | - | 151 | 29 | - | 54 | 0.7*4 | - | Fixed | 67 | 2 | Isolated | - | 0~10V | - | 4 | - | Y | - | Y | Y | - | Y | - | 0.99 | 0.95 | - | - | 88% | 91% | - | - | 188 | 88 | 38 | 383000 | 95000 | -40 | 70 | √ | √ | - | √ | - | [11 empty] | - | - | - | - | - | Latch | Decrease Current | - | 59.5 | 12 | 20 | - | - |  | 5 | bar: CQC to Australia Cert.* TUV
EUC-144Q | EUC-144Q070ST | ST | New Site Datasheet Link: |  |  | CC | 90 ~ 305 | - | 151 | 29 | - | 54 | 0.7*4 | - | Fixed | 67 | 2 | Isolated | - | - | - | 4 | - | Y | - | Y | Y | - | Y | - | 0.99 | 0.95 | - | - | 88% | 91% | - | - | 188 | 88 | 38 | 383000 | 95000 | -40 | 70 | √ | √ | - | √ | - | [11 empty] | - | - | - | - | - | Latch | Decrease Current | - | 59.5 | - | - | - | - |  | 5 | bar: CQC to Australia Cert.* TUV
EUC-144Q | EUC-144Q105DT | DT | New Site Datasheet Link: |  |  | CC | 90 ~ 305 | - | 151 | 19 | - | 36 | 1.05*4 | - | Fixed | 67 | 2 | Isolated | - | 0~10V | - | 4 | - | Y | - | Y | Y | - | Y | Y | 0.99 | 0.95 | - | - | 87% | 90% | - | - | 188 | 88 | 38 | 383000 | 95000 | -40 | 70 | √ | √ | - | √ | - | [11 empty] | - | - | - | - | - | Latch | Decrease Current | - | 41 | 12 | 20 | - | - |  | 5 | bar: CQC to Australia Cert.* TUV
EUC-144Q | EUC-144Q105ST | ST | New Site Datasheet Link: |  |  | CC | 90 ~ 305 | - | 151 | 19 | - | 36 | 1.05*4 | - | Fixed | 67 | 2 | Isolated | - | - | - | 4 | - | Y | - | Y | Y | - | Y | Y | 0.99 | 0.95 | - | - | 87% | 90% | - | - | 188 | 88 | 38 | 383000 | 95000 | -40 | 70 | √ | √ | - | √ | - | [11 empty] | - | - | - | - | - | Latch | Decrease Current | - | 41 | - | - | - | - |  | 5 | bar: CQC to Australia Cert.* TUV
EUC-144Q | EUC-144Q140DT | DT | New Site Datasheet Link: |  |  | CC | 90 ~ 305 | - | 140 | 14 | - | 25 | 1.4*4 | - | Fixed | 67 | 2 | Isolated | - | 0~10V | - | 4 | - | Y | - | Y | Y | - | Y | Y | 0.99 | 0.95 | - | - | 86% | 89% | - | - | 188 | 88 | 38 | 383000 | 95000 | -40 | 70 | √ | √ | - | √ | - | [11 empty] | - | - | - | - | - | Latch | Decrease Current | - | 29 | 12 | 20 | - | - |  | 5 | bar: CQC to Australia Cert.* TUV
EUC-144Q | EUC-144Q140ST | ST | New Site Datasheet Link: |  |  | CC | 90 ~ 305 | - | 140 | 14 | - | 25 | 1.4*4 | - | Fixed | 67 | 2 | Isolated | - | - | - | 4 | - | Y | - | Y | Y | - | Y | Y | 0.99 | 0.95 | - | - | 86% | 89% | - | - | 188 | 88 | 38 | 383000 | 95000 | -40 | 70 | √ | √ | - | √ | - | [11 empty] | - | - | - | - | - | Latch | Decrease Current | - | 29 | - | - | - | - |  | 5 | bar: CQC to Australia Cert.* TUV
EUC-150S | EUC-150S035DT | DT | New Site Datasheet Link: | NRND | EUK-150SxxxDT EUG-150SxxxDT | CC | 90 ~ 305 | - | 150 | 214 | - | 428 | 0.35 | - | Fixed | 67 | 2 | Isolated | - | 0~10V | - | 1 | - | Y | - | Y | Y | - | - | - | 0.99 | 0.96 | - | - | 90.5% | 92.5% | - | - | 239 | 79.5 | 46 | 343000 | 88000 | -35 | 70 | √ | √ | - | √ | - | [11 empty] | - | - | - | - | - | Auto Recovery | Auto Recovery | - | 474.2 | - | - | - | - | √ | 5 | bar: CQC to Australia Cert.* TUV
EUC-150S | EUC-150S035DV | DV | New Site Datasheet Link: | NRND | EUK-150SxxxDV EUG-150SxxxDV | CC | 90 ~ 305 | - | 150 | 214 | - | 428 | 0.35 | - | Fixed | 67 | 2 | Isolated | - | 0~10V | - | 1 | Y | - | - | - | Y | - | - | - | 0.99 | 0.96 | - | - | 90.5% | 92.5% | - | - | 239 | 79.5 | 46 | 343000 | 88000 | -35 | 70 | - | √ | - | - | - | [11 empty] | - | - | - | - | - | Auto Recovery | Auto Recovery | - | 474.2 | - | - | - | - | - | 5 | bar: CQC to Australia Cert.* TUV
EUC-150S | EUC-150S035ST | ST | New Site Datasheet Link: | NRND | EUP-150SxxxST EUG-150SxxxDT | CC | 90 ~ 305 | - | 150 | 256 | - | 428 | 0.35 | - | Fixed | 67 | 2 | Isolated | - | - | - | 1 | - | Y | - | Y | Y | - | - | - | 0.99 | 0.96 | - | - | 90.5% | 92.5% | - | - | 239 | 79.5 | 46 | 271000 | 100000 | -35 | 70 | √ | √ | - | √ | - | [11 empty] | - | - | - | - | - | Auto Recovery | Auto Recovery | 578 | 642 | - | - | - | - | √ | 5 | bar: CQC to Australia Cert.* TUV
EUC-150S | EUC-150S035SV | SV | New Site Datasheet Link: | NRND | EUP-150SxxxSV EUG-150SxxxDV | CC | 90 ~ 305 | - | 150 | 256 | - | 428 | 0.35 | - | Fixed | 67 | 2 | Isolated | - | - | - | 1 | Y | - | - | - | Y | - | - | - | 0.99 | 0.96 | - | - | 90.5% | 92.5% | - | - | 239 | 79.5 | 46 | 271000 | 100000 | -35 | 70 | - | √ | - | - | - | [11 empty] | - | - | - | - | - | Auto Recovery | Auto Recovery | 578 | 642 | - | - | - | - | - | 5 | bar: CQC to Australia Cert.* TUV
EUC-150S | EUC-150S045DT | DT | New Site Datasheet Link: | NRND | EUK-150SxxxDT EUG-150SxxxDT | CC | 90 ~ 305 | - | 150 | 166 | - | 333 | 0.45 | - | Fixed | 67 | 2 | Isolated | - | 0~10V | - | 1 | - | Y | - | Y | Y | - | - | - | 0.99 | 0.96 | - | - | 90.5% | 92.5% | - | - | 239 | 79.5 | 46 | 343000 | 88000 | -35 | 70 | √ | √ | - | √ | - | [11 empty] | - | - | - | - | - | Auto Recovery | Auto Recovery | - | 372.7 | - | - | - | - | √ | 5 | bar: CQC to Australia Cert.* TUV
EUC-150S | EUC-150S045DV | DV | New Site Datasheet Link: | NRND | EUK-150SxxxDV EUG-150SxxxDV | CC | 90 ~ 305 | - | 150 | 166 | - | 333 | 0.45 | - | Fixed | 67 | 2 | Isolated | - | 0~10V | - | 1 | Y | - | - | - | Y | - | - | - | 0.99 | 0.96 | - | - | 90.5% | 92.5% | - | - | 239 | 79.5 | 46 | 343000 | 88000 | -35 | 70 | - | √ | - | - | - | [11 empty] | - | - | - | - | - | Auto Recovery | Auto Recovery | - | 372.7 | - | - | - | - | - | 5 | bar: CQC to Australia Cert.* TUV
EUC-150S | EUC-150S045ST | ST | New Site Datasheet Link: | NRND | EUP-150SxxxST EUG-150SxxxDT | CC | 90 ~ 305 | - | 150 | 200 | - | 333 | 0.45 | - | Fixed | 67 | 2 | Isolated | - | - | - | 1 | - | Y | - | Y | Y | - | - | - | 0.99 | 0.96 | - | - | 90.5% | 92.5% | - | - | 239 | 79.5 | 46 | 271000 | 100000 | -35 | 70 | √ | √ | - | √ | - | [11 empty] | - | - | - | - | - | Auto Recovery | Auto Recovery | 450 | 500 | - | - | - | - | √ | 5 | bar: CQC to Australia Cert.* TUV
EUC-150S | EUC-150S045SV | SV | New Site Datasheet Link: | NRND | EUP-150SxxxSV EUG-150SxxxDV | CC | 90 ~ 305 | - | 150 | 200 | - | 333 | 0.45 | - | Fixed | 67 | 2 | Isolated | - | - | - | 1 | Y | - | - | - | Y | - | - | - | 0.99 | 0.96 | - | - | 90.5% | 92.5% | - | - | 239 | 79.5 | 46 | 271000 | 100000 | -35 | 70 | - | √ | - | - | - | [11 empty] | - | - | - | - | - | Auto Recovery | Auto Recovery | 450 | 500 | - | - | - | - | - | 5 | bar: CQC to Australia Cert.* TUV
EUC-150S | EUC-150S053DTA | DTA | New Site Datasheet Link: | NRND | EUK-150SxxxDT EUG-150SxxxDT | CC | 90 ~ 305 | 127 ~ 300 | 150 | 142 | - | 283 | 0.53 | - | Fixed | 67 | 2 | Isolated | - | 0~10V | - | 1 | - | Y | - | Y | Y | - | - | - | 0.99 | 0.95 | - | - | 90% | 93% | 93% | - | 199 | 67.5 | 39.5 | 274000 | 112000 | -40 | 70 | √ | √ | - | √ | - | [11 empty] | - | - | - | √ | - | Auto Recovery | Decrease Current | 300 | 309 | 12 | 20 | - | - | √ | 5 | bar: CQC to Australia Cert.* TUV
EUC-150S | EUC-150S053DVA | DVA | New Site Datasheet Link: | NRND | EUK-150SxxxDV EUG-150SxxxDV | CC | 90 ~ 305 | - | 150 | 142 | - | 283 | 0.53 | - | Fixed | 67 | 2 | Isolated | - | 0~10V | - | 1 | Y | - | - | - | Y | - | - | - | 0.99 | 0.95 | - | - | 90% | 93% | 93% | - | 199 | 67.5 | 39.5 | 284000 | 117000 | -40 | 70 | - | √ | - | - | √ | [11 empty] | √ | - | - | - | - | Auto Recovery | Decrease Current | 300 | 309 | 12 | 20 | - | - | - | 5 | bar: CQC to Australia Cert.* TUV
EUC-150S | EUC-150S053STA | STA | New Site Datasheet Link: | NRND | EUP-150SxxxST EUG-150SxxxDT | CC | 90 ~ 305 | 127 ~ 300 | 150 | 142 | - | 283 | 0.53 | - | Fixed | 67 | 2 | Isolated | - | - | - | 1 | - | Y | - | Y | Y | - | - | - | 0.99 | 0.95 | - | - | 90% | 93% | 93% | - | 199 | 67.5 | 39.5 | 274000 | 112000 | -40 | 70 | √ | √ | - | √ | - | [11 empty] | - | - | - | √ | - | Auto Recovery | Decrease Current | 300 | 309 | - | - | - | - | √ | 5 | bar: CQC to Australia Cert.* TUV
EUC-150S | EUC-150S053SVA | SVA | New Site Datasheet Link: | NRND | EUP-150SxxxSV EUG-150SxxxDV | CC | 90 ~ 305 | - | 150 | 142 | - | 283 | 0.53 | - | Fixed | 67 | 2 | Isolated | - | - | - | 1 | Y | - | - | - | Y | - | - | - | 0.99 | 0.95 | - | - | 90% | 93% | 93% | - | 199 | 67.5 | 39.5 | 284000 | 117000 | -40 | 70 | - | √ | - | - | √ | [11 empty] | √ | - | - | - | - | Auto Recovery | Decrease Current | 300 | 309 | - | - | - | - | - | 5 | bar: CQC to Australia Cert.* TUV
EUC-150S | EUC-150S070DDA | DDA | New Site Datasheet Link: | NRND | EUD-150SxxxDDA | CC | 90 ~ 305 | - | 150 | 107 | - | 214 | 0.7 | - | Fixed | 67 | 2 | Isolated | - | 0~10V | - | 1 | - | Y | - | - | - | Y* | - | - | 0.99 | 0.95 | - | - | 90% | 92.5% | 92.5% | - | 199 | 67.5 | 39.5 | 383000 | 120000 | -40 | 70 | - | √ | - | - | √ | [11 empty] | - | - | - | - | - | Auto Recovery | Decrease Current | 225 | 236 | 12 | 20 | - | - | - | 5 | bar: CQC to Australia Cert.* TUV
EUC-150S | EUC-150S070DT | DT | New Site Datasheet Link: | NRND | EUK-150SxxxDT EUG-150SxxxDT | CC | 90 ~ 305 | - | 150 | 107 | - | 214 | 0.7 | - | Fixed | 67 | 2 | Isolated | - | 0~10V | - | 1 | - | Y | - | Y | Y | - | - | - | 0.99 | 0.96 | - | - | 90.5% | 92.5% | - | - | 239 | 79.5 | 46 | 343000 | 88000 | -35 | 70 | √ | √ | - | √ | - | [11 empty] | - | - | - | - | - | Auto Recovery | Auto Recovery | - | 236.3 | - | - | - | - | √ | 5 | bar: CQC to Australia Cert.* TUV
EUC-150S | EUC-150S070DTA | DTA | New Site Datasheet Link: | NRND | EUK-150SxxxDT EUG-150SxxxDT | CC | 90 ~ 305 | 127 ~ 300 | 150 | 107 | - | 214 | 0.7 | - | Fixed | 67 | 2 | Isolated | - | 0~10V | - | 1 | - | Y | - | Y | Y | - | - | - | 0.99 | 0.95 | - | - | 90% | 92.5% | 92.5% | - | 199 | 67.5 | 39.5 | 274000 | 112000 | -40 | 70 | √ | √ | - | √ | - | [11 empty] | - | - | - | √ | - | Auto Recovery | Decrease Current | 225 | 236 | 12 | 20 | - | - | √ | 5 | bar: CQC to Australia Cert.* TUV
EUC-150S | EUC-150S070DV | DV | New Site Datasheet Link: | NRND | EUK-150SxxxDV EUG-150SxxxDV | CC | 90 ~ 305 | - | 150 | 107 | - | 214 | 0.7 | - | Fixed | 67 | 2 | Isolated | - | 0~10V | - | 1 | Y | - | - | - | Y | - | - | - | 0.99 | 0.96 | - | - | 90.5% | 92.5% | - | - | 239 | 79.5 | 46 | 343000 | 88000 | -35 | 70 | - | √ | - | - | - | [11 empty] | - | - | - | - | - | Auto Recovery | Auto Recovery | - | 236.3 | - | - | - | - | - | 5 | bar: CQC to Australia Cert.* TUV
EUC-150S | EUC-150S070DVA | DVA | New Site Datasheet Link: | NRND | EUK-150SxxxDV EUG-150SxxxDV | CC | 90 ~ 305 | - | 150 | 107 | - | 214 | 0.7 | - | Fixed | 67 | 2 | Isolated | - | 0~10V | - | 1 | Y | - | - | - | Y | - | - | - | 0.99 | 0.95 | - | - | 90% | 92.5% | 92.5% | - | 199 | 67.5 | 39.5 | 284000 | 117000 | -40 | 70 | - | √ | - | - | √ | [11 empty] | √ | - | - | - | - | Auto Recovery | Decrease Current | 225 | 236 | 12 | 20 | - | - | - | 5 | bar: CQC to Australia Cert.* TUV
EUC-150S | EUC-150S070SDA | SDA | New Site Datasheet Link: | NRND | EUD-150SxxxDDA | CC | 90 ~ 305 | - | 150 | 107 | - | 214 | 0.7 | - | Fixed | 67 | 2 | Isolated | - | - | - | 1 | - | Y | - | - | - | Y* | - | - | 0.99 | 0.95 | - | - | 90% | 92.5% | 92.5% | - | 199 | 67.5 | 39.5 | 383000 | 120000 | -40 | 70 | - | √ | - | - | √ | [11 empty] | - | - | - | - | - | Auto Recovery | Decrease Current | 225 | 236 | - | - | - | - | - | 5 | bar: CQC to Australia Cert.* TUV
EUC-150S | EUC-150S070ST | ST | New Site Datasheet Link: | NRND | EUP-150SxxxST EUG-150SxxxDT | CC | 90 ~ 305 | - | 150 | 128 | - | 214 | 0.7 | - | Fixed | 67 | 2 | Isolated | - | - | - | 1 | - | Y | - | Y | Y | - | - | - | 0.99 | 0.96 | - | - | 90.5% | 92.5% | - | - | 239 | 79.5 | 46 | 271000 | 100000 | -35 | 70 | √ | √ | - | √ | - | [11 empty] | - | - | - | - | - | Auto Recovery | Auto Recovery | 289 | 321 | - | - | - | - | √ | 5 | bar: CQC to Australia Cert.* TUV
EUC-150S | EUC-150S070STA | STA | New Site Datasheet Link: | NRND | EUP-150SxxxST EUG-150SxxxDT | CC | 90 ~ 305 | 127 ~ 300 | 150 | 107 | - | 214 | 0.7 | - | Fixed | 67 | 2 | Isolated | - | - | - | 1 | - | Y | - | Y | Y | - | - | - | 0.99 | 0.95 | - | - | 90% | 92.5% | 92.5% | - | 199 | 67.5 | 39.5 | 274000 | 112000 | -40 | 70 | √ | √ | - | √ | - | [11 empty] | - | - | - | √ | - | Auto Recovery | Decrease Current | 225 | 236 | - | - | - | - | √ | 5 | bar: CQC to Australia Cert.* TUV
EUC-150S | EUC-150S070SV | SV | New Site Datasheet Link: | NRND | EUP-150SxxxSV EUG-150SxxxDV | CC | 90 ~ 305 | - | 150 | 128 | - | 214 | 0.7 | - | Fixed | 67 | 2 | Isolated | - | - | - | 1 | Y | - | - | - | Y | - | - | - | 0.99 | 0.96 | - | - | 90.5% | 92.5% | - | - | 239 | 79.5 | 46 | 271000 | 100000 | -35 | 70 | - | √ | - | - | - | [11 empty] | - | - | - | - | - | Auto Recovery | Auto Recovery | 289 | 321 | - | - | - | - | - | 5 | bar: CQC to Australia Cert.* TUV
EUC-150S | EUC-150S070SVA | SVA | New Site Datasheet Link: | NRND | EUP-150SxxxSV EUG-150SxxxDV | CC | 90 ~ 305 | - | 150 | 107 | - | 214 | 0.7 | - | Fixed | 67 | 2 | Isolated | - | - | - | 1 | Y | - | - | - | Y | - | - | - | 0.99 | 0.95 | - | - | 90% | 92.5% | 92.5% | - | 199 | 67.5 | 39.5 | 284000 | 117000 | -40 | 70 | - | √ | - | - | √ | [11 empty] | √ | - | - | - | - | Auto Recovery | Decrease Current | 225 | 236 | - | - | - | - | - | 5 | bar: CQC to Australia Cert.* TUV
EUC-150S | EUC-150S086DTA | DTA | New Site Datasheet Link: | NRND | EUK-150SxxxDT EUG-150SxxxDT | CC | 90 ~ 305 | 127 ~ 300 | 150 | 104 | - | 174 | 0.86 | - | Fixed | 67 | 2 | Isolated | - | 0~10V | - | 1 | - | Y | - | Y | Y | - | - | - | 0.99 | 0.95 | - | - | 90% | 92.5% | 92.5% | - | 199 | 67.5 | 39.5 | 274000 | 112000 | -40 | 70 | √ | - | - | - | - | [11 empty] | - | - | - | √ | - | Auto Recovery | Decrease Current | 192 | 218 | 12 | 20 | - | - | ? | 5 | bar: CQC to Australia Cert.* TUV
EUC-150S | EUC-150S086STA | STA | New Site Datasheet Link: | NRND | EUP-150SxxxST EUG-150SxxxDT | CC | 90 ~ 305 | 127 ~ 300 | 150 | 104 | - | 174 | 0.86 | - | Fixed | 67 | 2 | Isolated | - | - | - | 1 | - | Y | - | Y | Y | - | - | - | 0.99 | 0.95 | - | - | 90% | 92.5% | 92.5% | - | 199 | 67.5 | 39.5 | 274000 | 112000 | -40 | 70 | √ | - | - | - | - | [11 empty] | - | - | - | √ | - | Auto Recovery | Decrease Current | 192 | 218 | - | - | - | - | ? | 5 | bar: CQC to Australia Cert.* TUV
EUC-150S | EUC-150S105DT | DT | New Site Datasheet Link: | NRND | EUK-150SxxxDT EUG-150SxxxDT | CC | 90 ~ 305 | - | 150 | 107 | - | 142 | 1.05 | - | Fixed | 67 | 2 | Isolated | - | 0~10V | - | 1 | - | Y | - | Y | Y | - | - | - | 0.99 | 0.96 | - | - | 90% | 92% | - | - | 239 | 79.5 | 46 | 343000 | 88000 | -35 | 70 | √ | √ | - | √ | - | [11 empty] | - | - | - | - | - | Auto Recovery | Auto Recovery | - | 158.1 | - | - | - | - | √ | 5 | bar: CQC to Australia Cert.* TUV
EUC-150S | EUC-150S105DTA | DTA | New Site Datasheet Link: | NRND | EUK-150SxxxDT EUG-150SxxxDT | CC | 90 ~ 305 | 127 ~ 300 | 150 | 71 | - | 142 | 1.05 | - | Fixed | 67 | 2 | Isolated | - | 0~10V | - | 1 | - | Y | - | Y | Y | - | - | - | 0.99 | 0.95 | - | - | 90% | 92% | 92% | - | 199 | 67.5 | 39.5 | 274000 | 112000 | -40 | 70 | √ | √ | - | √ | - | [11 empty] | - | - | - | √ | - | Auto Recovery | Decrease Current | 155 | 160 | 12 | 20 | - | - | √ | 5 | bar: CQC to Australia Cert.* TUV
EUC-150S | EUC-150S105DV | DV | New Site Datasheet Link: | NRND | EUK-150SxxxDV EUG-150SxxxDV | CC | 90 ~ 305 | - | 150 | 107 | - | 142 | 1.05 | - | Fixed | 67 | 2 | Isolated | - | 0~10V | - | 1 | Y | - | - | - | Y | - | - | - | 0.99 | 0.96 | - | - | 90% | 92% | - | - | 239 | 79.5 | 46 | 343000 | 88000 | -35 | 70 | - | √ | - | - | - | [11 empty] | - | - | - | - | - | Auto Recovery | Auto Recovery | - | 158.1 | - | - | - | - | - | 5 | bar: CQC to Australia Cert.* TUV
EUC-150S | EUC-150S105DVA | DVA | New Site Datasheet Link: | NRND | EUK-150SxxxDV EUG-150SxxxDV | CC | 90 ~ 305 | - | 150 | 71 | - | 142 | 1.05 | - | Fixed | 67 | 2 | Isolated | - | 0~10V | - | 1 | Y | - | - | - | Y | - | - | - | 0.99 | 0.95 | - | - | 90% | 92% | 92% | - | 199 | 67.5 | 39.5 | 284000 | 117000 | -40 | 70 | - | √ | - | - | √ | [11 empty] | √ | - | - | - | - | Auto Recovery | Decrease Current | 155 | 160 | 12 | 20 | - | - | - | 5 | bar: CQC to Australia Cert.* TUV
EUC-150S | EUC-150S105ST | ST | New Site Datasheet Link: | NRND | EUP-150SxxxST EUG-150SxxxDT | CC | 90 ~ 305 | - | 150 | 85 | - | 142 | 1.05 | - | Fixed | 67 | 2 | Isolated | - | - | - | 1 | - | Y | - | Y | Y | - | - | - | 0.99 | 0.96 | - | - | 90% | 92% | - | - | 239 | 79.5 | 46 | 271000 | 100000 | -35 | 70 | √ | √ | - | √ | - | [11 empty] | - | - | - | - | - | Auto Recovery | Auto Recovery | 192 | 213 | - | - | - | - | √ | 5 | bar: CQC to Australia Cert.* TUV
EUC-150S | EUC-150S105STA | STA | New Site Datasheet Link: | NRND | EUP-150SxxxST EUG-150SxxxDT | CC | 90 ~ 305 | 127 ~ 300 | 150 | 71 | - | 142 | 1.05 | - | Fixed | 67 | 2 | Isolated | - | - | - | 1 | - | Y | - | Y | Y | - | - | - | 0.99 | 0.95 | - | - | 90% | 92% | 92% | - | 199 | 67.5 | 39.5 | 274000 | 112000 | -40 | 70 | √ | √ | - | √ | - | [11 empty] | - | - | - | √ | - | Auto Recovery | Decrease Current | 155 | 160 | - | - | - | - | √ | 5 | bar: CQC to Australia Cert.* TUV
EUC-150S | EUC-150S105SV | SV | New Site Datasheet Link: | NRND | EUP-150SxxxSV EUG-150SxxxDV | CC | 90 ~ 305 | - | 150 | 85 | - | 142 | 1.05 | - | Fixed | 67 | 2 | Isolated | - | - | - | 1 | Y | - | - | - | Y | - | - | - | 0.99 | 0.96 | - | - | 90% | 92% | - | - | 239 | 79.5 | 46 | 271000 | 100000 | -35 | 70 | - | √ | - | - | - | [11 empty] | - | - | - | - | - | Auto Recovery | Auto Recovery | 192 | 213 | - | - | - | - | - | 5 | bar: CQC to Australia Cert.* TUV
EUC-150S | EUC-150S105SVA | SVA | New Site Datasheet Link: | NRND | EUP-150SxxxSV EUG-150SxxxDV | CC | 90 ~ 305 | - | 150 | 71 | - | 142 | 1.05 | - | Fixed | 67 | 2 | Isolated | - | - | - | 1 | Y | - | - | - | Y | - | - | - | 0.99 | 0.95 | - | - | 90% | 92% | 92% | - | 199 | 67.5 | 39.5 | 284000 | 117000 | -40 | 70 | - | √ | - | - | √ | [11 empty] | √ | - | - | - | - | Auto Recovery | Decrease Current | 155 | 160 | - | - | - | - | - | 5 | bar: CQC to Australia Cert.* TUV
EUC-150S | EUC-150S140DDA | DDA | New Site Datasheet Link: | NRND | EUD-150SxxxDDA | CC | 90 ~ 305 | - | 150 | 53 | - | 107 | 1.4 | - | Fixed | 67 | 2 | Isolated | - | 0~10V | - | 1 | - | Y | - | - | - | Y* | - | - | 0.99 | 0.95 | - | - | 90% | 92% | 92.5% | - | 199 | 67.5 | 39.5 | 383000 | 120000 | -40 | 70 | - | √ | - | - | √ | [11 empty] | - | - | - | - | - | Auto Recovery | Decrease Current | 115 | 118 | 12 | 20 | - | - | - | 5 | bar: CQC to Australia Cert.* TUV
EUC-150S | EUC-150S140DT | DT | New Site Datasheet Link: | NRND | EUK-150SxxxDT EUG-150SxxxDT | CC | 90 ~ 305 | - | 150 | 53 | - | 107 | 1.4 | - | Fixed | 67 | 2 | Isolated | - | 0~10V | - | 1 | - | Y | - | Y | Y | - | - | - | 0.99 | 0.96 | - | - | 90% | 92% | - | - | 239 | 79.5 | 46 | 343000 | 88000 | -35 | 70 | √ | √ | - | √ | - | [11 empty] | - | - | - | - | - | Auto Recovery | Auto Recovery | - | 118.5 | - | - | - | - | √ | 5 | bar: CQC to Australia Cert.* TUV
EUC-150S | EUC-150S140DTA | DTA | New Site Datasheet Link: | NRND | EUK-150SxxxDT EUG-150SxxxDT | CC | 90 ~ 305 | 127 ~ 300 | 150 | 53 | - | 107 | 1.4 | - | Fixed | 67 | 2 | Isolated | - | 0~10V | - | 1 | - | Y | - | Y | Y | - | - | - | 0.99 | 0.95 | - | - | 89% | 91% | 91% | - | 199 | 67.5 | 39.5 | 274000 | 112000 | -40 | 70 | √ | √ | - | √ | - | [11 empty] | - | - | - | √ | - | Auto Recovery | Decrease Current | 115 | 118 | 12 | 20 | - | - | √ | 5 | bar: CQC to Australia Cert.* TUV
EUC-150S | EUC-150S140DV | DV | New Site Datasheet Link: | NRND | EUK-150SxxxDV EUG-150SxxxDV | CC | 90 ~ 305 | - | 150 | 53 | - | 107 | 1.4 | - | Fixed | 67 | 2 | Isolated | - | 0~10V | - | 1 | Y | - | - | - | Y | - | - | - | 0.99 | 0.96 | - | - | 90% | 92% | - | - | 239 | 79.5 | 46 | 343000 | 88000 | -35 | 70 | - | √ | - | - | - | [11 empty] | - | - | - | - | - | Auto Recovery | Auto Recovery | - | 118.5 | - | - | - | - | - | 5 | bar: CQC to Australia Cert.* TUV
EUC-150S | EUC-150S140DVA | DVA | New Site Datasheet Link: | NRND | EUK-150SxxxDV EUG-150SxxxDV | CC | 90 ~ 305 | - | 150 | 53 | - | 107 | 1.4 | - | Fixed | 67 | 2 | Isolated | - | 0~10V | - | 1 | Y | - | - | - | Y | - | - | - | 0.99 | 0.95 | - | - | 89% | 91% | 91% | - | 199 | 67.5 | 39.5 | 284000 | 117000 | -40 | 70 | - | √ | - | - | √ | [11 empty] | √ | - | - | - | - | Auto Recovery | Decrease Current | 115 | 118 | 12 | 20 | - | - | - | 5 | bar: CQC to Australia Cert.* TUV
EUC-150S | EUC-150S140SDA | SDA | New Site Datasheet Link: | NRND | EUD-150SxxxDDA | CC | 90 ~ 305 | - | 150 | 53 | - | 107 | 1.4 | - | Fixed | 67 | 2 | Isolated | - | - | - | 1 | - | Y | - | - | - | Y* | - | - | 0.99 | 0.95 | - | - | 90% | 92% | 92.5% | - | 199 | 67.5 | 39.5 | 383000 | 120000 | -40 | 70 | - | √ | - | - | √ | [11 empty] | - | - | - | - | - | Auto Recovery | Decrease Current | 115 | 118 | - | - | - | - | - | 5 | bar: CQC to Australia Cert.* TUV
EUC-150S | EUC-150S140ST | ST | New Site Datasheet Link: | NRND | EUP-150SxxxST EUG-150SxxxDT | CC | 90 ~ 305 | - | 150 | 64 | - | 107 | 1.4 | - | Fixed | 67 | 2 | Isolated | - | - | - | 1 | - | Y | - | Y | Y | - | - | - | 0.99 | 0.96 | - | - | 90% | 92% | - | - | 239 | 79.5 | 46 | 271000 | 100000 | -35 | 70 | √ | √ | - | √ | - | [11 empty] | - | - | - | - | - | Auto Recovery | Auto Recovery | 144 | 161 | - | - | - | - | √ | 5 | bar: CQC to Australia Cert.* TUV
EUC-150S | EUC-150S140STA | STA | New Site Datasheet Link: | NRND | EUP-150SxxxST EUG-150SxxxDT | CC | 90 ~ 305 | 127 ~ 300 | 150 | 53 | - | 107 | 1.4 | - | Fixed | 67 | 2 | Isolated | - | - | - | 1 | - | Y | - | Y | Y | - | - | - | 0.99 | 0.95 | - | - | 89% | 91% | 91% | - | 199 | 67.5 | 39.5 | 274000 | 112000 | -40 | 70 | √ | √ | - | √ | - | [11 empty] | - | - | - | √ | - | Auto Recovery | Decrease Current | 115 | 118 | - | - | - | - | √ | 5 | bar: CQC to Australia Cert.* TUV
EUC-150S | EUC-150S140SV | SV | New Site Datasheet Link: | NRND | EUP-150SxxxSV EUG-150SxxxDV | CC | 90 ~ 305 | - | 150 | 64 | - | 107 | 1.4 | - | Fixed | 67 | 2 | Isolated | - | - | - | 1 | Y | - | - | - | Y | - | - | - | 0.99 | 0.96 | - | - | 90% | 92% | - | - | 239 | 79.5 | 46 | 271000 | 100000 | -35 | 70 | - | √ | - | - | - | [11 empty] | - | - | - | - | - | Auto Recovery | Auto Recovery | 144 | 161 | - | - | - | - | - | 5 | bar: CQC to Australia Cert.* TUV
EUC-150S | EUC-150S140SVA | SVA | New Site Datasheet Link: | NRND | EUP-150SxxxSV EUG-150SxxxDV | CC | 90 ~ 305 | - | 150 | 53 | - | 107 | 1.4 | - | Fixed | 67 | 2 | Isolated | - | - | - | 1 | Y | - | - | - | Y | - | - | - | 0.99 | 0.95 | - | - | 89% | 91% | 91% | - | 199 | 67.5 | 39.5 | 284000 | 117000 | -40 | 70 | - | √ | - | - | √ | [11 empty] | √ | - | - | - | - | Auto Recovery | Decrease Current | 115 | 118 | - | - | - | - | - | 5 | bar: CQC to Australia Cert.* TUV
EUC-150S | EUC-150S175ST | ST | New Site Datasheet Link: | NRND | EUP-150SxxxST EUG-150SxxxDT | CC | 90 ~ 305 | - | 150 | 51 | - | 85 | 1.75 | - | Fixed | 67 | 2 | Isolated | - | - | - | 1 | - | Y | - | Y | Y | - | - | - | 0.99 | 0.96 | - | - | 89.5% | 91.5% | - | - | 239 | 79.5 | 46 | 271000 | 100000 | -35 | 70 | √ | √ | - | √ | - | [11 empty] | - | - | - | - | - | Auto Recovery | Auto Recovery | 115 | 128 | - | - | - | - | √ | 5 | bar: CQC to Australia Cert.* TUV
EUC-150S | EUC-150S175SV | SV | New Site Datasheet Link: | NRND | EUP-150SxxxSV EUG-150SxxxDV | CC | 90 ~ 305 | - | 150 | 51 | - | 85 | 1.75 | - | Fixed | 67 | 2 | Isolated | - | - | - | 1 | Y | - | - | - | Y | - | - | - | 0.99 | 0.96 | - | - | 89.5% | 91.5% | - | - | 239 | 79.5 | 46 | 271000 | 100000 | -35 | 70 | - | √ | - | - | - | [11 empty] | - | - | - | - | - | Auto Recovery | Auto Recovery | 115 | 128 | - | - | - | - | - | 5 | bar: CQC to Australia Cert.* TUV
EUC-150S | EUC-150S210DTA | DTA | New Site Datasheet Link: | NRND | EUK-150SxxxDT EUG-150SxxxDT | CC | 90 ~ 305 | 127 ~ 300 | 150 | 36 | - | 71.5 | 2.1 | - | Fixed | 67 | 2 | Isolated | - | 0~10V | - | 1 | - | Y | - | Y | Y | - | - | - | 0.99 | 0.95 | - | - | 89% | 91% | 91% | - | 199 | 67.5 | 39.5 | 274000 | 112000 | -40 | 70 | √ | √ | - | √ | - | [11 empty] | - | - | - | √ | - | Auto Recovery | Decrease Current | 80 | 82 | 12 | 20 | - | - | √ | 5 | bar: CQC to Australia Cert.* TUV
EUC-150S | EUC-150S210DVA | DVA | New Site Datasheet Link: | NRND | EUK-150SxxxDV EUG-150SxxxDV | CC | 90 ~ 305 | - | 150 | 36 | - | 71.5 | 2.1 | - | Fixed | 67 | 2 | Isolated | - | 0~10V | - | 1 | Y | - | - | - | Y | - | - | - | 0.99 | 0.95 | - | - | 89% | 91% | 91% | - | 199 | 67.5 | 39.5 | 284000 | 117000 | -40 | 70 | - | √ | - | - | √ | [11 empty] | √ | - | - | - | - | Auto Recovery | Decrease Current | 80 | 82 | 12 | 20 | - | - | - | 5 | bar: CQC to Australia Cert.* TUV
EUC-150S | EUC-150S210ST | ST | New Site Datasheet Link: | NRND | EUP-150SxxxST EUG-150SxxxDT | CC | 90 ~ 305 | - | 150 | 42 | - | 71 | 2.1 | - | Fixed | 67 | 2 | Isolated | - | - | - | 1 | - | Y | - | Y | Y | - | - | - | 0.99 | 0.96 | - | - | 89% | 91% | - | - | 239 | 79.5 | 46 | 271000 | 100000 | -35 | 70 | √ | √ | - | √ | - | [11 empty] | - | - | - | - | - | Auto Recovery | Auto Recovery | 96 | 107 | - | - | - | - | √ | 5 | bar: CQC to Australia Cert.* TUV
EUC-150S | EUC-150S210STA | STA | New Site Datasheet Link: | NRND | EUP-150SxxxST EUG-150SxxxDT | CC | 90 ~ 305 | 127 ~ 300 | 150 | 36 | - | 71.5 | 2.1 | - | Fixed | 67 | 2 | Isolated | - | - | - | 1 | - | Y | - | Y | Y | - | - | - | 0.99 | 0.95 | - | - | 89% | 91% | 91% | - | 199 | 67.5 | 39.5 | 274000 | 112000 | -40 | 70 | √ | √ | - | √ | - | [11 empty] | - | - | - | √ | - | Auto Recovery | Decrease Current | 80 | 82 | - | - | - | - | √ | 5 | bar: CQC to Australia Cert.* TUV
EUC-150S | EUC-150S210SV | SV | New Site Datasheet Link: | NRND | EUP-150SxxxSV EUG-150SxxxDV | CC | 90 ~ 305 | - | 150 | 42 | - | 71 | 2.1 | - | Fixed | 67 | 2 | Isolated | - | - | - | 1 | Y | - | - | - | Y | - | - | - | 0.99 | 0.96 | - | - | 89% | 91% | - | - | 239 | 79.5 | 46 | 271000 | 100000 | -35 | 70 | - | √ | - | - | - | [11 empty] | - | - | - | - | - | Auto Recovery | Auto Recovery | 96 | 107 | - | - | - | - | - | 5 | bar: CQC to Australia Cert.* TUV
EUC-150S | EUC-150S210SVA | SVA | New Site Datasheet Link: | NRND | EUP-150SxxxSV EUG-150SxxxDV | CC | 90 ~ 305 | - | 150 | 36 | - | 71.5 | 2.1 | - | Fixed | 67 | 2 | Isolated | - | - | - | 1 | Y | - | - | - | Y | - | - | - | 0.99 | 0.95 | - | - | 89% | 91% | 91% | - | 199 | 67.5 | 39.5 | 284000 | 117000 | -40 | 70 | - | √ | - | - | √ | [11 empty] | √ | - | - | - | - | Auto Recovery | Decrease Current | 80 | 82 | - | - | - | - | - | 5 | bar: CQC to Australia Cert.* TUV
EUC-150S | EUC-150S245DTA | DTA | New Site Datasheet Link: | NRND | EUK-150SxxxDT EUG-150SxxxDT | CC | 90 ~ 305 | 127 ~ 300 | 150 | 31 | - | 61.2 | 2.45 | - | Fixed | 67 | 2 | Isolated | - | 0~10V | - | 1 | - | Y | - | Y | Y | - | - | - | 0.99 | 0.95 | - | - | 89% | 91% | 91% | - | 199 | 67.5 | 39.5 | 274000 | 112000 | -40 | 70 | √ | √ | - | √ | - | [11 empty] | - | - | - | √ | - | Auto Recovery | Decrease Current | 69 | 71 | 12 | 20 | - | - | √ | 5 | bar: CQC to Australia Cert.* TUV
EUC-150S | EUC-150S245DVA | DVA | New Site Datasheet Link: | NRND | EUK-150SxxxDV EUG-150SxxxDV | CC | 90 ~ 305 | - | 150 | 31 | - | 61.2 | 2.45 | - | Fixed | 67 | 2 | Isolated | - | 0~10V | - | 1 | Y | - | - | - | Y | - | - | - | 0.99 | 0.95 | - | - | 89% | 91% | 91% | - | 199 | 67.5 | 39.5 | 284000 | 117000 | -40 | 70 | - | √ | - | - | √ | [11 empty] | √ | - | - | - | - | Auto Recovery | Decrease Current | 69 | 71 | 12 | 20 | - | - | - | 5 | bar: CQC to Australia Cert.* TUV
EUC-150S | EUC-150S245ST | ST | New Site Datasheet Link: | NRND | EUP-150SxxxST EUG-150SxxxDT | CC | 90 ~ 305 | - | 150 | 36 | - | 61 | 2.45 | - | Fixed | 67 | 2 | Isolated | - | - | - | 1 | - | Y | - | Y | Y | - | - | - | 0.99 | 0.96 | - | - | 88% | 90% | - | - | 239 | 79.5 | 46 | 271000 | 100000 | -35 | 70 | √ | √ | - | √ | - | [11 empty] | - | - | - | - | - | Auto Recovery | Auto Recovery | 82 | 92 | - | - | - | - | √ | 5 | bar: CQC to Australia Cert.* TUV
EUC-150S | EUC-150S245STA | STA | New Site Datasheet Link: | NRND | EUP-150SxxxST EUG-150SxxxDT | CC | 90 ~ 305 | 127 ~ 300 | 150 | 31 | - | 61.2 | 2.45 | - | Fixed | 67 | 2 | Isolated | - | - | - | 1 | - | Y | - | Y | Y | - | - | - | 0.99 | 0.95 | - | - | 89% | 91% | 91% | - | 199 | 67.5 | 39.5 | 274000 | 112000 | -40 | 70 | √ | √ | - | √ | - | [11 empty] | - | - | - | √ | - | Auto Recovery | Decrease Current | 69 | 71 | - | - | - | - | √ | 5 | bar: CQC to Australia Cert.* TUV
EUC-150S | EUC-150S245SV | SV | New Site Datasheet Link: | NRND | EUP-150SxxxSV EUG-150SxxxDV | CC | 90 ~ 305 | - | 150 | 36 | - | 61 | 2.45 | - | Fixed | 67 | 2 | Isolated | - | - | - | 1 | Y | - | - | - | Y | - | - | - | 0.99 | 0.96 | - | - | 88% | 90% | - | - | 239 | 79.5 | 46 | 271000 | 100000 | -35 | 70 | - | √ | - | - | - | [11 empty] | - | - | - | - | - | Auto Recovery | Auto Recovery | 82 | 92 | - | - | - | - | - | 5 | bar: CQC to Australia Cert.* TUV
EUC-150S | EUC-150S245SVA | SVA | New Site Datasheet Link: | NRND | EUP-150SxxxSV EUG-150SxxxDV | CC | 90 ~ 305 | - | 150 | 31 | - | 61.2 | 2.45 | - | Fixed | 67 | 2 | Isolated | - | - | - | 1 | Y | - | - | - | Y | - | - | - | 0.99 | 0.95 | - | - | 89% | 91% | 91% | - | 199 | 67.5 | 39.5 | 284000 | 117000 | -40 | 70 | - | √ | - | - | √ | [11 empty] | √ | - | - | - | - | Auto Recovery | Decrease Current | 69 | 71 | - | - | - | - | - | 5 | bar: CQC to Australia Cert.* TUV
EUC-150S | EUC-150S280DTA | DTA | New Site Datasheet Link: | NRND | EUK-150SxxxDT EUG-150SxxxDT | CC | 90 ~ 305 | 127 ~ 300 | 150 | 27 | - | 53.5 | 2.8 | - | Fixed | 67 | 2 | Isolated | - | 0~10V | - | 1 | - | Y | - | Y | Y | - | - | - | 0.99 | 0.95 | - | - | 89% | 91% | 91% | - | 199 | 67.5 | 39.5 | 274000 | 112000 | -40 | 70 | √ | √ | - | √ | - | [11 empty] | - | - | - | √ | - | Auto Recovery | Decrease Current | 60 | 62 | 12 | 20 | - | - | √ | 5 | bar: CQC to Australia Cert.* TUV
EUC-150S | EUC-150S280DVA | DVA | New Site Datasheet Link: | NRND | EUK-150SxxxDV EUG-150SxxxDV | CC | 90 ~ 305 | - | 150 | 27 | - | 53.5 | 2.8 | - | Fixed | 67 | 2 | Isolated | - | 0~10V | - | 1 | Y | - | - | - | Y | - | - | - | 0.99 | 0.95 | - | - | 89% | 91% | 91% | - | 199 | 67.5 | 39.5 | 284000 | 117000 | -40 | 70 | - | √ | - | - | √ | [11 empty] | √ | - | - | - | - | Auto Recovery | Decrease Current | 60 | 62 | 12 | 20 | - | - | - | 5 | bar: CQC to Australia Cert.* TUV
EUC-150S | EUC-150S280ST | ST | New Site Datasheet Link: | NRND | EUP-150SxxxST EUG-150SxxxDT | CC | 90 ~ 305 | - | 150 | 31 | - | 53 | 2.8 | - | Fixed | 67 | 2 | Isolated | - | - | - | 1 | - | Y | - | Y | Y | - | - | - | 0.99 | 0.96 | - | - | 88% | 90% | - | - | 239 | 79.5 | 46 | 271000 | 90000 | -35 | 70 | √ | √ | - | √ | - | [11 empty] | - | - | - | - | - | Auto Recovery | Auto Recovery | 72 | 80 | - | - | - | - | √ | 5 | bar: CQC to Australia Cert.* TUV
EUC-150S | EUC-150S280STA | STA | New Site Datasheet Link: | NRND | EUP-150SxxxST EUG-150SxxxDT | CC | 90 ~ 305 | 127 ~ 300 | 150 | 27 | - | 53.5 | 2.8 | - | Fixed | 67 | 2 | Isolated | - | - | - | 1 | - | Y | - | Y | Y | - | - | - | 0.99 | 0.95 | - | - | 89% | 91% | 91% | - | 199 | 67.5 | 39.5 | 274000 | 112000 | -40 | 70 | √ | √ | - | √ | - | [11 empty] | - | - | - | √ | - | Auto Recovery | Decrease Current | 60 | 62 | - | - | - | - | √ | 5 | bar: CQC to Australia Cert.* TUV
EUC-150S | EUC-150S280SV | SV | New Site Datasheet Link: | NRND | EUP-150SxxxSV EUG-150SxxxDV | CC | 90 ~ 305 | - | 150 | 31 | - | 53 | 2.8 | - | Fixed | 67 | 2 | Isolated | - | - | - | 1 | Y | - | - | - | Y | - | - | - | 0.99 | 0.96 | - | - | 88% | 90% | - | - | 239 | 79.5 | 46 | 271000 | 90000 | -35 | 70 | - | √ | - | - | - | [11 empty] | - | - | - | - | - | Auto Recovery | Auto Recovery | 72 | 80 | - | - | - | - | - | 5 | bar: CQC to Australia Cert.* TUV
EUC-150S | EUC-150S280SVA | SVA | New Site Datasheet Link: | NRND | EUP-150SxxxSV EUG-150SxxxDV | CC | 90 ~ 305 | - | 150 | 27 | - | 53.5 | 2.8 | - | Fixed | 67 | 2 | Isolated | - | - | - | 1 | Y | - | - | - | Y | - | - | - | 0.99 | 0.95 | - | - | 89% | 91% | 91% | - | 199 | 67.5 | 39.5 | 284000 | 117000 | -40 | 70 | - | √ | - | - | √ | [11 empty] | √ | - | - | - | - | Auto Recovery | Decrease Current | 60 | 62 | - | - | - | - | - | 5 | bar: CQC to Australia Cert.* TUV
EUC-150S | EUC-150S315DTA | DTA | New Site Datasheet Link: | NRND | EUK-150SxxxDT EUG-150SxxxDT | CC | 90 ~ 305 | 127 ~ 300 | 150 | 24 | - | 47 | 3.15 | - | Fixed | 67 | 2 | Isolated | - | 0~10V | - | 1 | - | Y | - | Y | Y | - | - | - | 0.99 | 0.95 | - | - | 89% | 91% | 91% | - | 199 | 67.5 | 39.5 | 274000 | 112000 | -40 | 70 | √ | √ | - | √ | - | [11 empty] | - | - | - | √ | - | Auto Recovery | Decrease Current | 52 | 54 | 12 | 20 | - | - | √ | 5 | bar: CQC to Australia Cert.* TUV
EUC-150S | EUC-150S315DVA | DVA | New Site Datasheet Link: | NRND | EUK-150SxxxDV EUG-150SxxxDV | CC | 90 ~ 305 | - | 150 | 24 | - | 47 | 3.15 | - | Fixed | 67 | 2 | Isolated | - | 0~10V | - | 1 | Y | - | - | - | Y | - | - | - | 0.99 | 0.95 | - | - | 89% | 91% | 91% | - | 199 | 67.5 | 39.5 | 284000 | 117000 | -40 | 70 | - | √ | - | - | √ | [11 empty] | √ | - | - | - | - | Auto Recovery | Decrease Current | 52 | 54 | 12 | 20 | - | - | - | 5 | bar: CQC to Australia Cert.* TUV
EUC-150S | EUC-150S315ST | ST | New Site Datasheet Link: | NRND | EUP-150SxxxST EUG-150SxxxDT | CC | 90 ~ 305 | - | 150 | 28 | - | 47 | 3.15 | - | Fixed | 67 | 2 | Isolated | - | - | - | 1 | - | Y | - | Y | Y | - | - | - | 0.99 | 0.96 | - | - | 88% | 90% | - | - | 239 | 79.5 | 46 | 195000 | 90000 | -35 | 70 | √ | √ | - | √ | - | [11 empty] | - | - | - | - | - | Auto Recovery | Auto Recovery | 63 | 71 | - | - | - | - | √ | 5 | bar: CQC to Australia Cert.* TUV
EUC-150S | EUC-150S315STA | STA | New Site Datasheet Link: | NRND | EUP-150SxxxST EUG-150SxxxDT | CC | 90 ~ 305 | 127 ~ 300 | 150 | 24 | - | 47 | 3.15 | - | Fixed | 67 | 2 | Isolated | - | - | - | 1 | - | Y | - | Y | Y | - | - | - | 0.99 | 0.95 | - | - | 89% | 91% | 91% | - | 199 | 67.5 | 39.5 | 274000 | 112000 | -40 | 70 | √ | √ | - | √ | - | [11 empty] | - | - | - | √ | - | Auto Recovery | Decrease Current | 52 | 54 | - | - | - | - | √ | 5 | bar: CQC to Australia Cert.* TUV
EUC-150S | EUC-150S315SV | SV | New Site Datasheet Link: | NRND | EUP-150SxxxSV EUG-150SxxxDV | CC | 90 ~ 305 | - | 150 | 28 | - | 47 | 3.15 | - | Fixed | 67 | 2 | Isolated | - | - | - | 1 | Y | - | - | - | Y | - | - | - | 0.99 | 0.96 | - | - | 88% | 90% | - | - | 239 | 79.5 | 46 | 195000 | 90000 | -35 | 70 | - | √ | - | - | - | [11 empty] | - | - | - | - | - | Auto Recovery | Auto Recovery | 63 | 71 | - | - | - | - | - | 5 | bar: CQC to Australia Cert.* TUV
EUC-150S | EUC-150S315SVA | SVA | New Site Datasheet Link: | NRND | EUP-150SxxxSV EUG-150SxxxDV | CC | 90 ~ 305 | - | 150 | 24 | - | 47 | 3.15 | - | Fixed | 67 | 2 | Isolated | - | - | - | 1 | Y | - | - | - | Y | - | - | - | 0.99 | 0.95 | - | - | 89% | 91% | 91% | - | 199 | 67.5 | 39.5 | 284000 | 117000 | -40 | 70 | - | √ | - | - | √ | [11 empty] | √ | - | - | - | - | Auto Recovery | Decrease Current | 52 | 54 | - | - | - | - | - | 5 | bar: CQC to Australia Cert.* TUV
EUC-150S | EUC-150S350DTA | DTA | New Site Datasheet Link: | NRND | EUK-150SxxxDT EUG-150SxxxDT | CC | 90 ~ 305 | 127 ~ 300 | 150 | 22 | - | 43 | 3.5 | - | Fixed | 67 | 2 | Isolated | - | 0~10V | - | 1 | - | Y | - | Y | Y | - | - | - | 0.99 | 0.95 | - | - | 89% | 91% | 91% | - | 199 | 67.5 | 39.5 | 274000 | 112000 | -40 | 70 | √ | √ | - | - | - | [11 empty] | - | - | - | √ | - | Auto Recovery | Decrease Current | 49 | 52 | 12 | 20 | - | - | √ | 5 | bar: CQC to Australia Cert.* TUV
EUC-150S | EUC-150S350DVA | DVA | New Site Datasheet Link: | NRND | EUK-150SxxxDV EUG-150SxxxDV | CC | 90 ~ 305 | - | 150 | 22 | - | 43 | 3.5 | - | Fixed | 67 | 2 | Isolated | - | 0~10V | - | 1 | Y | - | - | - | Y | - | - | - | 0.99 | 0.95 | - | - | 89% | 91% | 91% | - | 199 | 67.5 | 39.5 | 284000 | 117000 | -40 | 70 | - | √ | - | - | √ | [11 empty] | - | - | - | - | - | Auto Recovery | Decrease Current | 49 | 52 | 12 | 20 | - | - | - | 5 | bar: CQC to Australia Cert.* TUV
EUC-150S | EUC-150S350ST | ST | New Site Datasheet Link: | NRND | EUP-150SxxxST EUG-150SxxxDT | CC | 90 ~ 305 | - | 150 | 25 | - | 42 | 3.5 | - | Fixed | 67 | 2 | Isolated | - | - | - | 1 | - | Y | - | Y | Y | - | - | - | 0.99 | 0.96 | - | - | 88% | 90% | - | - | 239 | 79.5 | 46 | 195000 | 90000 | -35 | 70 | √ | √ | - | √ | - | [11 empty] | - | - | - | - | - | Auto Recovery | Auto Recovery | 57 | 63 | - | - | - | - | √ | 5 | bar: CQC to Australia Cert.* TUV
EUC-150S | EUC-150S350STA | STA | New Site Datasheet Link: | NRND | EUP-150SxxxST EUG-150SxxxDT | CC | 90 ~ 305 | 127 ~ 300 | 150 | 22 | - | 43 | 3.5 | - | Fixed | 67 | 2 | Isolated | - | - | - | 1 | - | Y | - | Y | Y | - | - | - | 0.99 | 0.95 | - | - | 89% | 91% | 91% | - | 199 | 67.5 | 39.5 | 274000 | 112000 | -40 | 70 | √ | √ | - | - | - | [11 empty] | - | - | - | √ | - | Auto Recovery | Decrease Current | 49 | 52 | - | - | - | - | √ | 5 | bar: CQC to Australia Cert.* TUV
EUC-150S | EUC-150S350SV | SV | New Site Datasheet Link: | NRND | EUP-150SxxxSV EUG-150SxxxDV | CC | 90 ~ 305 | - | 150 | 25 | - | 42 | 3.5 | - | Fixed | 67 | 2 | Isolated | - | - | - | 1 | Y | - | - | - | Y | - | - | - | 0.99 | 0.96 | - | - | 88% | 90% | - | - | 239 | 79.5 | 46 | 195000 | 90000 | -35 | 70 | - | √ | - | - | - | [11 empty] | - | - | - | - | - | Auto Recovery | Auto Recovery | 57 | 63 | - | - | - | - | - | 5 | bar: CQC to Australia Cert.* TUV
EUC-150S | EUC-150S350SVA | SVA | New Site Datasheet Link: | NRND | EUP-150SxxxSV EUG-150SxxxDV | CC | 90 ~ 305 | - | 150 | 22 | - | 43 | 3.5 | - | Fixed | 67 | 2 | Isolated | - | - | - | 1 | Y | - | - | - | Y | - | - | - | 0.99 | 0.95 | - | - | 89% | 91% | 91% | - | 199 | 67.5 | 39.5 | 284000 | 117000 | -40 | 70 | - | √ | - | - | √ | [11 empty] | - | - | - | - | - | Auto Recovery | Decrease Current | 49 | 52 | - | - | - | - | - | 5 | bar: CQC to Australia Cert.* TUV
EUC-150S | EUC-150S420DTA | DTA | New Site Datasheet Link: | NRND | EUK-150SxxxDT EUG-150SxxxDT | CC | 90 ~ 305 | 127 ~ 300 | 150 | 18 | - | 36 | 4.2 | - | Fixed | 67 | 2 | Isolated | - | 0~10V | - | 1 | - | Y | - | Y | Y | - | - | - | 0.99 | 0.95 | - | - | 89% | 91% | 91% | - | 199 | 67.5 | 39.5 | 274000 | 112000 | -40 | 70 | √ | √ | - | - | - | [11 empty] | - | - | - | √ | - | Auto Recovery | Decrease Current | 43 | 46 | 12 | 20 | - | - | √ | 5 | bar: CQC to Australia Cert.* TUV
EUC-150S | EUC-150S420DVA | DVA | New Site Datasheet Link: | NRND | EUK-150SxxxDV EUG-150SxxxDV | CC | 90 ~ 305 | - | 150 | 18 | - | 36 | 4.2 | - | Fixed | 67 | 2 | Isolated | - | 0~10V | - | 1 | Y | - | - | - | Y | - | - | - | 0.99 | 0.95 | - | - | 89% | 91% | 91% | - | 199 | 67.5 | 39.5 | 284000 | 117000 | -40 | 70 | - | √ | - | - | √ | [11 empty] | - | - | - | - | - | Auto Recovery | Decrease Current | 43 | 46 | 12 | 20 | - | - | - | 5 | bar: CQC to Australia Cert.* TUV
EUC-150S | EUC-150S420ST | ST | New Site Datasheet Link: | NRND | EUP-150SxxxST EUG-150SxxxDT | CC | 90 ~ 305 | - | 150 | 21 | - | 35 | 4.2 | - | Fixed | 67 | 2 | Isolated | - | - | - | 1 | - | Y | - | Y | Y | - | - | - | 0.99 | 0.96 | - | - | 87.5% | 89.5% | - | - | 239 | 79.5 | 46 | 195000 | 90000 | -35 | 70 | √ | √ | - | √ | - | [11 empty] | - | - | - | - | - | Auto Recovery | Auto Recovery | 47 | 53 | - | - | - | - | √ | 5 | bar: CQC to Australia Cert.* TUV
EUC-150S | EUC-150S420STA | STA | New Site Datasheet Link: | NRND | EUP-150SxxxST EUG-150SxxxDT | CC | 90 ~ 305 | 127 ~ 300 | 150 | 18 | - | 36 | 4.2 | - | Fixed | 67 | 2 | Isolated | - | - | - | 1 | - | Y | - | Y | Y | - | - | - | 0.99 | 0.95 | - | - | 89% | 91% | 91% | - | 199 | 67.5 | 39.5 | 274000 | 112000 | -40 | 70 | √ | √ | - | - | - | [11 empty] | - | - | - | √ | - | Auto Recovery | Decrease Current | 43 | 46 | - | - | - | - | √ | 5 | bar: CQC to Australia Cert.* TUV
EUC-150S | EUC-150S420SV | SV | New Site Datasheet Link: | NRND | EUP-150SxxxSV EUG-150SxxxDV | CC | 90 ~ 305 | - | 150 | 21 | - | 35 | 4.2 | - | Fixed | 67 | 2 | Isolated | - | - | - | 1 | Y | - | - | - | Y | - | - | - | 0.99 | 0.96 | - | - | 87.5% | 89.5% | - | - | 239 | 79.5 | 46 | 195000 | 90000 | -35 | 70 | - | √ | - | - | - | [11 empty] | - | - | - | - | - | Auto Recovery | Auto Recovery | 47 | 53 | - | - | - | - | - | 5 | bar: CQC to Australia Cert.* TUV
EUC-150S | EUC-150S420SVA | SVA | New Site Datasheet Link: | NRND | EUP-150SxxxSV EUG-150SxxxDV | CC | 90 ~ 305 | - | 150 | 18 | - | 36 | 4.2 | - | Fixed | 67 | 2 | Isolated | - | - | - | 1 | Y | - | - | - | Y | - | - | - | 0.99 | 0.95 | - | - | 89% | 91% | 91% | - | 199 | 67.5 | 39.5 | 284000 | 117000 | -40 | 70 | - | √ | - | - | √ | [11 empty] | - | - | - | - | - | Auto Recovery | Decrease Current | 43 | 46 | - | - | - | - | - | 5 | bar: CQC to Australia Cert.* TUV
EUC-150S | EUC-150S490ST | ST | New Site Datasheet Link: | NRND | EUP-150SxxxST EUG-150SxxxDT | CC | 90 ~ 305 | - | 150 | 18 | - | 30 | 4.9 | - | Fixed | 67 | 2 | Isolated | - | - | - | 1 | - | Y | - | Y | Y | - | - | - | 0.99 | 0.96 | - | - | 87.5% | 89.5% | - | - | 239 | 79.5 | 46 | 195000 | 90000 | -35 | 70 | √ | √ | - | √ | - | [11 empty] | - | - | - | - | - | Auto Recovery | Auto Recovery | 41 | 45 | - | - | - | - | √ | 5 | bar: CQC to Australia Cert.* TUV
EUC-150S | EUC-150S490SV | SV | New Site Datasheet Link: | NRND | EUP-150SxxxSV EUG-150SxxxDV | CC | 90 ~ 305 | - | 150 | 18 | - | 30 | 4.9 | - | Fixed | 67 | 2 | Isolated | - | - | - | 1 | Y | - | - | - | Y | - | - | - | 0.99 | 0.96 | - | - | 87.5% | 89.5% | - | - | 239 | 79.5 | 46 | 195000 | 90000 | -35 | 70 | - | √ | - | - | - | [11 empty] | - | - | - | - | - | Auto Recovery | Auto Recovery | 41 | 45 | - | - | - | - | - | 5 | bar: CQC to Australia Cert.* TUV
EUC-150S | EUC-150S595ST | ST | New Site Datasheet Link: | NRND | EUP-150SxxxST EUG-150SxxxDT | CC | 90 ~ 305 | - | 150 | 15 | - | 25 | 5.95 | - | Fixed | 67 | 2 | Isolated | - | - | - | 1 | - | Y | - | Y | Y | - | - | - | 0.99 | 0.96 | - | - | 86% | 88% | - | - | 239 | 79.5 | 46 | 195000 | 90000 | -35 | 70 | √ | √ | - | √ | - | [11 empty] | - | - | - | - | - | Auto Recovery | Auto Recovery | 34 | 38 | - | - | - | - | √ | 5 | bar: CQC to Australia Cert.* TUV
EUC-150S | EUC-150S595SV | SV | New Site Datasheet Link: | NRND | EUP-150SxxxSV EUG-150SxxxDV | CC | 90 ~ 305 | - | 150 | 15 | - | 25 | 5.95 | - | Fixed | 67 | 2 | Isolated | - | - | - | 1 | Y | - | - | - | Y | - | - | - | 0.99 | 0.96 | - | - | 86% | 88% | - | - | 239 | 79.5 | 46 | 195000 | 90000 | -35 | 70 | - | √ | - | - | - | [11 empty] | - | - | - | - | - | Auto Recovery | Auto Recovery | 34 | 38 | - | - | - | - | - | 5 | bar: CQC to Australia Cert.* TUV
EUC-160Q | EUC-160Q035DT | DT | New Site Datasheet Link: |  |  | CC | 90 ~ 305 | - | 160 | 57 | - | 114 | 0.35*4 | - | Fixed | 67 | 2 | Isolated | - | 0~10V | - | 4 | - | Y | - | Y | Y | - | - | - | 0.99 | 0.95 | - | - | 89% | 92% | - | - | 188 | 88 | 38 | 306000 | 94800 | -40 | 70 | √ | √ | - | √ | - | [11 empty] | - | - | - | - | - | Latch | Decrease Current | - | 120 | 12 | 20 | - | - |  | 5 | bar: CQC to Australia Cert.* TUV
EUC-160Q | EUC-160Q035DV | DV | New Site Datasheet Link: |  |  | CC | 90 ~ 305 | - | 144 | 57 | - | 103 | 0.35*4 | - | Fixed | 67 | 2 | Isolated | - | 0~10V | - | 4 | Y | - | - | - | Y | - | - | - | 0.99 | 0.95 | - | - | 89% | 92% | - | - | 188 | 88 | 38 | 306000 | 94800 | -40 | 70 | - | √ | - | - | - | [11 empty] | - | - | - | - | - | Latch | Decrease Current | - | 110 | 12 | 20 | - | - | - | 5 | bar: CQC to Australia Cert.* TUV
EUC-160Q | EUC-160Q035ST | ST | New Site Datasheet Link: |  |  | CC | 90 ~ 305 | - | 160 | 57 | - | 114 | 0.35*4 | - | Fixed | 67 | 2 | Isolated | - | - | - | 4 | - | Y | - | Y | Y | - | - | - | 0.99 | 0.95 | - | - | 89% | 92% | - | - | 188 | 88 | 38 | 306000 | 94800 | -40 | 70 | √ | √ | - | √ | - | [11 empty] | - | - | - | - | - | Latch | Decrease Current | - | 120 | - | - | - | - |  | 5 | bar: CQC to Australia Cert.* TUV
EUC-160Q | EUC-160Q035SV | SV | New Site Datasheet Link: |  |  | CC | 90 ~ 305 | - | 144 | 57 | - | 103 | 0.35*4 | - | Fixed | 67 | 2 | Isolated | - | - | - | 4 | Y | - | - | - | Y | - | - | - | 0.99 | 0.95 | - | - | 89% | 92% | - | - | 188 | 88 | 38 | 306000 | 94800 | -40 | 70 | - | √ | - | - | - | [11 empty] | - | - | - | - | - | Latch | Decrease Current | - | 110 | - | - | - | - | - | 5 | bar: CQC to Australia Cert.* TUV
EUC-160Q | EUC-160Q045DT | DT | New Site Datasheet Link: |  |  | CC | 90 ~ 305 | - | 160 | 45 | - | 90 | 0.45*4 | - | Fixed | 67 | 2 | Isolated | - | 0~10V | - | 4 | - | Y | - | Y | Y | - | - | - | 0.99 | 0.95 | - | - | 89% | 92% | - | - | 188 | 88 | 38 | 306000 | 94800 | -40 | 70 | √ | √ | - | √ | - | [11 empty] | - | - | - | - | - | Latch | Decrease Current | - | 97 | 12 | 20 | - | - |  | 5 | bar: CQC to Australia Cert.* TUV
EUC-160Q | EUC-160Q045DV | DV | New Site Datasheet Link: |  |  | CC | 90 ~ 305 | - | 160 | 45 | - | 90 | 0.45*4 | - | Fixed | 67 | 2 | Isolated | - | 0~10V | - | 4 | Y | - | - | - | Y | - | - | - | 0.99 | 0.95 | - | - | 89% | 92% | - | - | 188 | 88 | 38 | 306000 | 94800 | -40 | 70 | - | √ | - | - | - | [11 empty] | - | - | - | - | - | Latch | Decrease Current | - | 97 | 12 | 20 | - | - | - | 5 | bar: CQC to Australia Cert.* TUV
EUC-160Q | EUC-160Q045ST | ST | New Site Datasheet Link: |  |  | CC | 90 ~ 305 | - | 160 | 45 | - | 90 | 0.45*4 | - | Fixed | 67 | 2 | Isolated | - | - | - | 4 | - | Y | - | Y | Y | - | - | - | 0.99 | 0.95 | - | - | 89% | 92% | - | - | 188 | 88 | 38 | 306000 | 94800 | -40 | 70 | √ | √ | - | √ | - | [11 empty] | - | - | - | - | - | Latch | Decrease Current | - | 97 | - | - | - | - |  | 5 | bar: CQC to Australia Cert.* TUV
EUC-160Q | EUC-160Q045SV | SV | New Site Datasheet Link: |  |  | CC | 90 ~ 305 | - | 160 | 45 | - | 90 | 0.45*4 | - | Fixed | 67 | 2 | Isolated | - | - | - | 4 | Y | - | - | - | Y | - | - | - | 0.99 | 0.95 | - | - | 89% | 92% | - | - | 188 | 88 | 38 | 306000 | 94800 | -40 | 70 | - | √ | - | - | - | [11 empty] | - | - | - | - | - | Latch | Decrease Current | - | 97 | - | - | - | - | - | 5 | bar: CQC to Australia Cert.* TUV
EUC-160Q | EUC-160Q060DT | DT | New Site Datasheet Link: |  |  | CC | 90 ~ 305 | - | 168 | 40 | - | 70 | 0.6*4 | - | Fixed | 67 | 2 | Isolated | - | 0~10V | - | 4 | - | Y | - | Y | Y | - | - | - | 0.99 | 0.95 | - | - | 88.5% | 91.5% | - | - | 188 | 88 | 38 | 306000 | 94800 | -40 | 70 | √ | √ | - | √ | - | [11 empty] | - | - | - | - | - | Latch | Decrease Current | - | 77 | 12 | 20 | - | - |  | 5 | bar: CQC to Australia Cert.* TUV
EUC-160Q | EUC-160Q060DV | DV | New Site Datasheet Link: |  |  | CC | 90 ~ 305 | - | 168 | 40 | - | 70 | 0.6*4 | - | Fixed | 67 | 2 | Isolated | - | 0~10V | - | 4 | Y | - | - | - | Y | - | - | - | 0.99 | 0.95 | - | - | 88.5% | 91.5% | - | - | 188 | 88 | 38 | 306000 | 94800 | -40 | 70 | - | √ | - | - | - | [11 empty] | - | - | - | - | - | Latch | Decrease Current | - | 77 | 12 | 20 | - | - | - | 5 | bar: CQC to Australia Cert.* TUV
EUC-160Q | EUC-160Q060ST | ST | New Site Datasheet Link: |  |  | CC | 90 ~ 305 | - | 168 | 40 | - | 70 | 0.6*4 | - | Fixed | 67 | 2 | Isolated | - | - | - | 4 | - | Y | - | Y | Y | - | - | - | 0.99 | 0.95 | - | - | 88.5% | 91.5% | - | - | 188 | 88 | 38 | 306000 | 94800 | -40 | 70 | √ | √ | - | √ | - | [11 empty] | - | - | - | - | - | Latch | Decrease Current | - | 77 | - | - | - | - |  | 5 | bar: CQC to Australia Cert.* TUV
EUC-160Q | EUC-160Q060SV | SV | New Site Datasheet Link: |  |  | CC | 90 ~ 305 | - | 168 | 40 | - | 70 | 0.6*4 | - | Fixed | 67 | 2 | Isolated | - | - | - | 4 | Y | - | - | - | Y | - | - | - | 0.99 | 0.95 | - | - | 88.5% | 91.5% | - | - | 188 | 88 | 38 | 306000 | 94800 | -40 | 70 | - | √ | - | - | - | [11 empty] | - | - | - | - | - | Latch | Decrease Current | - | 77 | - | - | - | - | - | 5 | bar: CQC to Australia Cert.* TUV
EUC-160Q | EUC-160Q070DT | DT | New Site Datasheet Link: |  |  | CC | 90 ~ 305 | - | 160 | 29 | - | 57 | 0.7*4 | - | Fixed | 67 | 2 | Isolated | - | 0~10V | - | 4 | - | Y | - | Y | Y | - | - | - | 0.99 | 0.95 | - | - | 88.5% | 91.5% | - | - | 188 | 88 | 38 | 306000 | 94800 | -40 | 70 | √ | √ | - | √ | - | [11 empty] | - | - | - | - | - | Latch | Decrease Current | - | 64 | 12 | 20 | - | - |  | 5 | bar: CQC to Australia Cert.* TUV
EUC-160Q | EUC-160Q070DV | DV | New Site Datasheet Link: |  |  | CC | 90 ~ 305 | - | 160 | 29 | - | 57 | 0.7*4 | - | Fixed | 67 | 2 | Isolated | - | 0~10V | - | 4 | Y | - | - | - | Y | - | - | - | 0.99 | 0.95 | - | - | 88.5% | 91.5% | - | - | 188 | 88 | 38 | 306000 | 94800 | -40 | 70 | - | √ | - | - | - | [11 empty] | - | - | - | - | - | Latch | Decrease Current | - | 64 | 12 | 20 | - | - | - | 5 | bar: CQC to Australia Cert.* TUV
EUC-160Q | EUC-160Q070ST | ST | New Site Datasheet Link: |  |  | CC | 90 ~ 305 | - | 160 | 29 | - | 57 | 0.7*4 | - | Fixed | 67 | 2 | Isolated | - | - | - | 4 | - | Y | - | Y | Y | - | - | - | 0.99 | 0.95 | - | - | 88.5% | 91.5% | - | - | 188 | 88 | 38 | 306000 | 94800 | -40 | 70 | √ | √ | - | √ | - | [11 empty] | - | - | - | - | - | Latch | Decrease Current | - | 64 | - | - | - | - |  | 5 | bar: CQC to Australia Cert.* TUV
EUC-160Q | EUC-160Q070SV | SV | New Site Datasheet Link: |  |  | CC | 90 ~ 305 | - | 160 | 29 | - | 57 | 0.7*4 | - | Fixed | 67 | 2 | Isolated | - | - | - | 4 | Y | - | - | - | Y | - | - | - | 0.99 | 0.95 | - | - | 88.5% | 91.5% | - | - | 188 | 88 | 38 | 306000 | 94800 | -40 | 70 | - | √ | - | - | - | [11 empty] | - | - | - | - | - | Latch | Decrease Current | - | 64 | - | - | - | - | - | 5 | bar: CQC to Australia Cert.* TUV
EUC-160Q | EUC-160Q105DT | DT | New Site Datasheet Link: |  |  | CC | 90 ~ 305 | - | 160 | 19 | - | 38 | 1.05*4 | - | Fixed | 67 | 2 | Isolated | - | 0~10V | - | 4 | - | Y | - | Y | Y | - | Y | - | 0.99 | 0.95 | - | - | 87% | 90% | - | - | 188 | 88 | 38 | 306000 | 94800 | -40 | 70 | √ | √ | - | √ | - | [11 empty] | - | - | - | - | - | Latch | Decrease Current | - | 51 | 12 | 20 | - | - |  | 5 | bar: CQC to Australia Cert.* TUV
EUC-160Q | EUC-160Q105DV | DV | New Site Datasheet Link: |  |  | CC | 90 ~ 305 | - | 160 | 19 | - | 38 | 1.05*4 | - | Fixed | 67 | 2 | Isolated | - | 0~10V | - | 4 | Y | - | - | - | Y | - | - | - | 0.99 | 0.95 | - | - | 87% | 90% | - | - | 188 | 88 | 38 | 306000 | 94800 | -40 | 70 | - | √ | - | - | - | [11 empty] | - | - | - | - | - | Latch | Decrease Current | - | 51 | 12 | 20 | - | - | - | 5 | bar: CQC to Australia Cert.* TUV
EUC-160Q | EUC-160Q105ST | ST | New Site Datasheet Link: |  |  | CC | 90 ~ 305 | - | 160 | 19 | - | 38 | 1.05*4 | - | Fixed | 67 | 2 | Isolated | - | - | - | 4 | - | Y | - | Y | Y | - | Y | - | 0.99 | 0.95 | - | - | 87% | 90% | - | - | 188 | 88 | 38 | 306000 | 94800 | -40 | 70 | √ | √ | - | √ | - | [11 empty] | - | - | - | - | - | Latch | Decrease Current | - | 51 | - | - | - | - |  | 5 | bar: CQC to Australia Cert.* TUV
EUC-160Q | EUC-160Q105SV | SV | New Site Datasheet Link: |  |  | CC | 90 ~ 305 | - | 160 | 19 | - | 38 | 1.05*4 | - | Fixed | 67 | 2 | Isolated | - | - | - | 4 | Y | - | - | - | Y | - | - | - | 0.99 | 0.95 | - | - | 87% | 90% | - | - | 188 | 88 | 38 | 306000 | 94800 | -40 | 70 | - | √ | - | - | - | [11 empty] | - | - | - | - | - | Latch | Decrease Current | - | 51 | - | - | - | - | - | 5 | bar: CQC to Australia Cert.* TUV
EUC-160Q | EUC-160Q140DT | DT | New Site Datasheet Link: |  |  | CC | 90 ~ 305 | - | 160 | 14 | - | 29 | 1.4*4 | - | Fixed | 67 | 2 | Isolated | - | 0~10V | - | 4 | - | Y | - | Y | Y | - | Y | Y | 0.99 | 0.95 | - | - | 87% | 90% | - | - | 188 | 88 | 38 | 306000 | 94800 | -40 | 70 | √ | √ | - | √ | - | [11 empty] | - | - | - | - | - | Latch | Decrease Current | - | 50.5 | 12 | 20 | - | - |  | 5 | bar: CQC to Australia Cert.* TUV
EUC-160Q | EUC-160Q140DV | DV | New Site Datasheet Link: |  |  | CC | 90 ~ 305 | - | 160 | 14 | - | 29 | 1.4*4 | - | Fixed | 67 | 2 | Isolated | - | 0~10V | - | 4 | Y | - | - | - | Y | - | - | - | 0.99 | 0.95 | - | - | 87% | 90% | - | - | 188 | 88 | 38 | 306000 | 94800 | -40 | 70 | - | √ | - | - | - | [11 empty] | - | - | - | - | - | Latch | Decrease Current | - | 50.5 | 12 | 20 | - | - | - | 5 | bar: CQC to Australia Cert.* TUV
EUC-160Q | EUC-160Q140ST | ST | New Site Datasheet Link: |  |  | CC | 90 ~ 305 | - | 160 | 14 | - | 29 | 1.4*4 | - | Fixed | 67 | 2 | Isolated | - | - | - | 4 | - | Y | - | Y | Y | - | Y | Y | 0.99 | 0.95 | - | - | 87% | 90% | - | - | 188 | 88 | 38 | 306000 | 94800 | -40 | 70 | √ | √ | - | √ | - | [11 empty] | - | - | - | - | - | Latch | Decrease Current | - | 50.5 | - | - | - | - |  | 5 | bar: CQC to Australia Cert.* TUV
EUC-160Q | EUC-160Q140SV | SV | New Site Datasheet Link: |  |  | CC | 90 ~ 305 | - | 160 | 14 | - | 29 | 1.4*4 | - | Fixed | 67 | 2 | Isolated | - | - | - | 4 | Y | - | - | - | Y | - | - | - | 0.99 | 0.95 | - | - | 87% | 90% | - | - | 188 | 88 | 38 | 306000 | 94800 | -40 | 70 | - | √ | - | - | - | [11 empty] | - | - | - | - | - | Latch | Decrease Current | - | 50.5 | - | - | - | - | - | 5 | bar: CQC to Australia Cert.* TUV
EUC-180P | EUC-180P070DT | DT | New Site Datasheet Link: |  |  | CC | 90 ~ 305 | - | 189 | 29 | - | 54 | 0.7*5 | - | Fixed | 67 | 2 | Isolated | - | 0~10V | - | 5 | - | Y | - | Y | Y | - | Y | - | 0.99 | 0.94 | - | - | 89% | 92% | - | - | 213.5 | 82 | 38 | 326000 | 101000 | -40 | 70 | √ | √ | - | √ | - | [11 empty] | - | - | - | - | - | Latch | Decrease Current | - | 62 | 12 | 20 | - | - |  | 5 | bar: CQC to Australia Cert.* TUV
EUC-180P | EUC-180P070ST | ST | New Site Datasheet Link: |  |  | CC | 90 ~ 305 | - | 189 | 29 | - | 54 | 0.7*5 | - | Fixed | 67 | 2 | Isolated | - | - | - | 5 | - | Y | - | Y | Y | - | Y | - | 0.99 | 0.94 | - | - | 89% | 92% | - | - | 213.5 | 82 | 38 | 326000 | 101000 | -40 | 70 | √ | √ | - | √ | - | [11 empty] | - | - | - | - | - | Latch | Decrease Current | - | 62 | - | - | - | - |  | 5 | bar: CQC to Australia Cert.* TUV
EUC-180P | EUC-180P105DT | DT | New Site Datasheet Link: |  |  | CC | 90 ~ 305 | - | 189 | 19 | - | 36 | 1.05*5 | - | Fixed | 67 | 2 | Isolated | - | 0~10V | - | 5 | - | Y | - | Y | Y | - | Y | Y | 0.99 | 0.94 | - | - | 86.5% | 90% | - | - | 213.5 | 82 | 38 | 326000 | 101000 | -40 | 70 | √ | √ | - | √ | - | [11 empty] | - | - | - | - | - | Latch | Decrease Current | - | 42 | 12 | 20 | - | - |  | 5 | bar: CQC to Australia Cert.* TUV
EUC-180P | EUC-180P105ST | ST | New Site Datasheet Link: |  |  | CC | 90 ~ 305 | - | 189 | 19 | - | 36 | 1.05*5 | - | Fixed | 67 | 2 | Isolated | - | - | - | 5 | - | Y | - | Y | Y | - | Y | Y | 0.99 | 0.94 | - | - | 86.5% | 90% | - | - | 213.5 | 82 | 38 | 326000 | 101000 | -40 | 70 | √ | √ | - | √ | - | [11 empty] | - | - | - | - | - | Latch | Decrease Current | - | 42 | - | - | - | - |  | 5 | bar: CQC to Australia Cert.* TUV
EUC-180P | EUC-180P140DT | DT | New Site Datasheet Link: |  |  | CC | 90 ~ 305 | - | 175 | 14 | - | 25 | 1.4*5 | - | Fixed | 67 | 2 | Isolated | - | 0~10V | - | 5 | - | Y | - | Y | Y | - | Y | Y | 0.99 | 0.94 | - | - | 86.5% | 90% | - | - | 213.5 | 82 | 38 | 326000 | 101000 | -40 | 70 | √ | √ | - | √ | - | [11 empty] | - | - | - | - | - | Latch | Decrease Current | - | 32 | 12 | 20 | - | - |  | 5 | bar: CQC to Australia Cert.* TUV
EUC-180P | EUC-180P140ST | ST | New Site Datasheet Link: |  |  | CC | 90 ~ 305 | - | 175 | 14 | - | 25 | 1.4*5 | - | Fixed | 67 | 2 | Isolated | - | - | - | 5 | - | Y | - | Y | Y | - | Y | Y | 0.99 | 0.94 | - | - | 86.5% | 90% | - | - | 213.5 | 82 | 38 | 326000 | 101000 | -40 | 70 | √ | √ | - | √ | - | [11 empty] | - | - | - | - | - | Latch | Decrease Current | - | 32 | - | - | - | - |  | 5 | bar: CQC to Australia Cert.* TUV
EUC-180T | EUC-180T210DT | DT | New Site Datasheet Link: |  |  | CC | 90 ~ 305 | 127 ~ 300 | 180 | 14 | - | 28.5 | 2.1 | - | Fixed | 67 | 2 | Isolated | - | 0~10V | - | 3 | - | Y | - | - | Y | - | - | - | 0.99 | 0.96 | - | - | 88.5% | 91% | 91.5% | - | 213.5 | 82 | 38 | 257000 | 71000 | -40 | 70 | √ | - | - | √ | - | [11 empty] | - | - | - | - | - | Auto Recovery | Decrease Current | - | 37 | 12 | 20 | - | - |  | 5 | bar: CQC to Australia Cert.* TUV
EUC-180T | EUC-180T210ST | ST | New Site Datasheet Link: |  |  | CC | 90 ~ 305 | 127 ~ 300 | 180 | 14 | - | 28.5 | 2.1 | - | Fixed | 67 | 2 | Isolated | - | - | - | 3 | - | Y | - | - | Y | - | - | - | 0.99 | 0.96 | - | - | 88.5% | 91% | 91.5% | - | 213.5 | 82 | 38 | 257000 | 71000 | -40 | 70 | √ | - | - | √ | - | [11 empty] | - | - | - | - | - | Auto Recovery | Decrease Current | - | 37 | 12 | 20 | - | - |  | 5 | bar: CQC to Australia Cert.* TUV
EUC-200P | EUC-200P035DT | DT | New Site Datasheet Link: |  |  | CC | 90 ~ 305 | - | 200 | 57 | - | 114 | 0.35*5 | - | Fixed | 67 | 2 | Isolated | - | 0~10V | - | 5 | - | Y | - | Y | Y | - | - | - | 0.99 | 0.94 | - | - | 89% | 92.5% | - | - | 213.5 | 82 | 38 | 224000 | 83500 | -40 | 70 | √ | √ | - | √ | - | [11 empty] | - | - | - | - | - | Latch | Decrease Current | - | 123 | 12 | 20 | - | - |  | 5 | bar: CQC to Australia Cert.* TUV
EUC-200P | EUC-200P035DV | DV | New Site Datasheet Link: |  |  | CC | 90 ~ 305 | - | 180 | 57 | - | 103 | 0.35*5 | - | Fixed | 67 | 2 | Isolated | - | 0~10V | - | 5 | Y | - | - | - | Y | - | - | - | 0.99 | 0.94 | - | - | 89% | 92.5% | - | - | 213.5 | 82 | 38 | 224000 | 83500 | -40 | 70 | - | √ | - | - | - | [11 empty] | - | - | - | - | - | Latch | Decrease Current | - | 110 | 12 | 20 | - | - | - | 5 | bar: CQC to Australia Cert.* TUV
EUC-200P | EUC-200P035ST | ST | New Site Datasheet Link: |  |  | CC | 90 ~ 305 | - | 200 | 57 | - | 114 | 0.35*5 | - | Fixed | 67 | 2 | Isolated | - | - | - | 5 | - | Y | - | Y | Y | - | - | - | 0.99 | 0.94 | - | - | 89% | 92.5% | - | - | 213.5 | 82 | 38 | 224000 | 83500 | -40 | 70 | √ | √ | - | √ | - | [11 empty] | - | - | - | - | - | Latch | Decrease Current | - | 123 | - | - | - | - |  | 5 | bar: CQC to Australia Cert.* TUV
EUC-200P | EUC-200P035SV | SV | New Site Datasheet Link: |  |  | CC | 90 ~ 305 | - | 180 | 57 | - | 103 | 0.35*5 | - | Fixed | 67 | 2 | Isolated | - | - | - | 5 | Y | - | - | - | Y | - | - | - | 0.99 | 0.94 | - | - | 89% | 92.5% | - | - | 213.5 | 82 | 38 | 224000 | 83500 | -40 | 70 | - | √ | - | - | - | [11 empty] | - | - | - | - | - | Latch | Decrease Current | - | 110 | - | - | - | - | - | 5 | bar: CQC to Australia Cert.* TUV
EUC-200P | EUC-200P045DT | DT | New Site Datasheet Link: |  |  | CC | 90 ~ 305 | - | 200 | 45 | - | 90 | 0.45*5 | - | Fixed | 67 | 2 | Isolated | - | 0~10V | - | 5 | - | Y | - | Y | Y | - | - | - | 0.99 | 0.94 | - | - | 88.5% | 92% | - | - | 213.5 | 82 | 38 | 224000 | 83500 | -40 | 70 | √ | √ | - | √ | - | [11 empty] | - | - | - | - | - | Latch | Decrease Current | - | 97 | 12 | 20 | - | - |  | 5 | bar: CQC to Australia Cert.* TUV
EUC-200P | EUC-200P045DV | DV | New Site Datasheet Link: |  |  | CC | 90 ~ 305 | - | 200 | 45 | - | 90 | 0.45*5 | - | Fixed | 67 | 2 | Isolated | - | 0~10V | - | 5 | Y | - | - | - | Y | - | - | - | 0.99 | 0.94 | - | - | 88.5% | 92% | - | - | 213.5 | 82 | 38 | 224000 | 83500 | -40 | 70 | - | √ | - | - | - | [11 empty] | - | - | - | - | - | Latch | Decrease Current | - | 97 | 12 | 20 | - | - | - | 5 | bar: CQC to Australia Cert.* TUV
EUC-200P | EUC-200P045ST | ST | New Site Datasheet Link: |  |  | CC | 90 ~ 305 | - | 200 | 45 | - | 90 | 0.45*5 | - | Fixed | 67 | 2 | Isolated | - | - | - | 5 | - | Y | - | Y | Y | - | - | - | 0.99 | 0.94 | - | - | 88.5% | 92% | - | - | 213.5 | 82 | 38 | 224000 | 83500 | -40 | 70 | √ | √ | - | √ | - | [11 empty] | - | - | - | - | - | Latch | Decrease Current | - | 97 | - | - | - | - |  | 5 | bar: CQC to Australia Cert.* TUV
EUC-200P | EUC-200P045SV | SV | New Site Datasheet Link: |  |  | CC | 90 ~ 305 | - | 200 | 45 | - | 90 | 0.45*5 | - | Fixed | 67 | 2 | Isolated | - | - | - | 5 | Y | - | - | - | Y | - | - | - | 0.99 | 0.94 | - | - | 88.5% | 92% | - | - | 213.5 | 82 | 38 | 224000 | 83500 | -40 | 70 | - | √ | - | - | - | [11 empty] | - | - | - | - | - | Latch | Decrease Current | - | 97 | - | - | - | - | - | 5 | bar: CQC to Australia Cert.* TUV
EUC-200P | EUC-200P060DT | DT | New Site Datasheet Link: |  |  | CC | 90 ~ 305 | - | 210 | 40 | - | 70 | 0.6*5 | - | Fixed | 67 | 2 | Isolated | - | 0~10V | - | 5 | - | Y | - | Y | Y | - | - | - | 0.99 | 0.94 | - | - | 88.5% | 92% | - | - | 213.5 | 82 | 38 | 224000 | 83500 | -40 | 70 | √ | √ | - | √ | - | [11 empty] | - | - | - | - | - | Latch | Decrease Current | - | 77 | 12 | 20 | - | - |  | 5 | bar: CQC to Australia Cert.* TUV
EUC-200P | EUC-200P060DV | DV | New Site Datasheet Link: |  |  | CC | 90 ~ 305 | - | 210 | 40 | - | 70 | 0.6*5 | - | Fixed | 67 | 2 | Isolated | - | 0~10V | - | 5 | Y | - | - | - | Y | - | - | - | 0.99 | 0.94 | - | - | 88.5% | 92% | - | - | 213.5 | 82 | 38 | 224000 | 83500 | -40 | 70 | - | √ | - | - | - | [11 empty] | - | - | - | - | - | Latch | Decrease Current | - | 77 | 12 | 20 | - | - | - | 5 | bar: CQC to Australia Cert.* TUV
EUC-200P | EUC-200P060ST | ST | New Site Datasheet Link: |  |  | CC | 90 ~ 305 | - | 210 | 40 | - | 70 | 0.6*5 | - | Fixed | 67 | 2 | Isolated | - | - | - | 5 | - | Y | - | Y | Y | - | - | - | 0.99 | 0.94 | - | - | 88.5% | 92% | - | - | 213.5 | 82 | 38 | 224000 | 83500 | -40 | 70 | √ | √ | - | √ | - | [11 empty] | - | - | - | - | - | Latch | Decrease Current | - | 77 | - | - | - | - |  | 5 | bar: CQC to Australia Cert.* TUV
EUC-200P | EUC-200P060SV | SV | New Site Datasheet Link: |  |  | CC | 90 ~ 305 | - | 210 | 40 | - | 70 | 0.6*5 | - | Fixed | 67 | 2 | Isolated | - | - | - | 5 | Y | - | - | - | Y | - | - | - | 0.99 | 0.94 | - | - | 88.5% | 92% | - | - | 213.5 | 82 | 38 | 224000 | 83500 | -40 | 70 | - | √ | - | - | - | [11 empty] | - | - | - | - | - | Latch | Decrease Current | - | 77 | - | - | - | - | - | 5 | bar: CQC to Australia Cert.* TUV
EUC-200P | EUC-200P070DT | DT | New Site Datasheet Link: |  |  | CC | 90 ~ 305 | - | 200 | 29 | - | 57 | 0.7*5 | - | Fixed | 67 | 2 | Isolated | - | 0~10V | - | 5 | - | Y | - | Y | Y | - | - | - | 0.99 | 0.94 | - | - | 88.5% | 92% | - | - | 213.5 | 82 | 38 | 224000 | 83500 | -40 | 70 | √ | √ | - | √ | - | [11 empty] | - | - | - | - | - | Latch | Decrease Current | - | 64 | 12 | 20 | - | - |  | 5 | bar: CQC to Australia Cert.* TUV
EUC-200P | EUC-200P070DV | DV | New Site Datasheet Link: |  |  | CC | 90 ~ 305 | - | 200 | 29 | - | 57 | 0.7*5 | - | Fixed | 67 | 2 | Isolated | - | 0~10V | - | 5 | Y | - | - | - | Y | - | - | - | 0.99 | 0.94 | - | - | 88.5% | 92% | - | - | 213.5 | 82 | 38 | 224000 | 83500 | -40 | 70 | - | √ | - | - | - | [11 empty] | - | - | - | - | - | Latch | Decrease Current | - | 64 | 12 | 20 | - | - | - | 5 | bar: CQC to Australia Cert.* TUV
EUC-200P | EUC-200P070ST | ST | New Site Datasheet Link: |  |  | CC | 90 ~ 305 | - | 200 | 29 | - | 57 | 0.7*5 | - | Fixed | 67 | 2 | Isolated | - | - | - | 5 | - | Y | - | Y | Y | - | - | - | 0.99 | 0.94 | - | - | 88.5% | 92% | - | - | 213.5 | 82 | 38 | 224000 | 83500 | -40 | 70 | √ | √ | - | √ | - | [11 empty] | - | - | - | - | - | Latch | Decrease Current | - | 64 | - | - | - | - |  | 5 | bar: CQC to Australia Cert.* TUV
EUC-200P | EUC-200P070SV | SV | New Site Datasheet Link: |  |  | CC | 90 ~ 305 | - | 200 | 29 | - | 57 | 0.7*5 | - | Fixed | 67 | 2 | Isolated | - | - | - | 5 | Y | - | - | - | Y | - | - | - | 0.99 | 0.94 | - | - | 88.5% | 92% | - | - | 213.5 | 82 | 38 | 224000 | 83500 | -40 | 70 | - | √ | - | - | - | [11 empty] | - | - | - | - | - | Latch | Decrease Current | - | 64 | - | - | - | - | - | 5 | bar: CQC to Australia Cert.* TUV
EUC-200P | EUC-200P105DT | DT | New Site Datasheet Link: |  |  | CC | 90 ~ 305 | - | 200 | 19 | - | 38 | 1.05*5 | - | Fixed | 67 | 2 | Isolated | - | 0~10V | - | 5 | - | Y | - | Y | Y | - | Y | Y | 0.99 | 0.94 | - | - | 86.5% | 90% | - | - | 213.5 | 82 | 38 | 224000 | 83500 | -40 | 70 | √ | √ | - | √ | - | [11 empty] | - | - | - | - | - | Latch | Decrease Current | - | 51 | 12 | 20 | - | - |  | 5 | bar: CQC to Australia Cert.* TUV
EUC-200P | EUC-200P105DV | DV | New Site Datasheet Link: |  |  | CC | 90 ~ 305 | - | 200 | 19 | - | 38 | 1.05*5 | - | Fixed | 67 | 2 | Isolated | - | 0~10V | - | 5 | Y | - | - | - | Y | - | - | - | 0.99 | 0.94 | - | - | 86.5% | 90% | - | - | 213.5 | 82 | 38 | 224000 | 83500 | -40 | 70 | - | √ | - | - | - | [11 empty] | - | - | - | - | - | Latch | Decrease Current | - | 51 | 12 | 20 | - | - | - | 5 | bar: CQC to Australia Cert.* TUV
EUC-200P | EUC-200P105ST | ST | New Site Datasheet Link: |  |  | CC | 90 ~ 305 | - | 200 | 19 | - | 38 | 1.05*5 | - | Fixed | 67 | 2 | Isolated | - | - | - | 5 | - | Y | - | Y | Y | - | Y | Y | 0.99 | 0.94 | - | - | 86.5% | 90% | - | - | 213.5 | 82 | 38 | 224000 | 83500 | -40 | 70 | √ | √ | - | √ | - | [11 empty] | - | - | - | - | - | Latch | Decrease Current | - | 51 | - | - | - | - |  | 5 | bar: CQC to Australia Cert.* TUV
EUC-200P | EUC-200P105SV | SV | New Site Datasheet Link: |  |  | CC | 90 ~ 305 | - | 200 | 19 | - | 38 | 1.05*5 | - | Fixed | 67 | 2 | Isolated | - | - | - | 5 | Y | - | - | - | Y | - | - | - | 0.99 | 0.94 | - | - | 86.5% | 90% | - | - | 213.5 | 82 | 38 | 224000 | 83500 | -40 | 70 | - | √ | - | - | - | [11 empty] | - | - | - | - | - | Latch | Decrease Current | - | 51 | - | - | - | - | - | 5 | bar: CQC to Australia Cert.* TUV
EUC-200P | EUC-200P140DT | DT | New Site Datasheet Link: |  |  | CC | 90 ~ 305 | - | 203 | 14 | - | 29 | 1.4*5 | - | Fixed | 67 | 2 | Isolated | - | 0~10V | - | 5 | - | Y | - | Y | Y | - | Y | Y | 0.99 | 0.94 | - | - | 86.5% | 90% | - | - | 213.5 | 82 | 38 | 224000 | 83500 | -40 | 70 | √ | √ | - | √ | - | [11 empty] | - | - | - | - | - | Latch | Decrease Current | - | 50.5 | 12 | 20 | - | - |  | 5 | bar: CQC to Australia Cert.* TUV
EUC-200P | EUC-200P140DV | DV | New Site Datasheet Link: |  |  | CC | 90 ~ 305 | - | 203 | 14 | - | 29 | 1.4*5 | - | Fixed | 67 | 2 | Isolated | - | 0~10V | - | 5 | Y | - | - | - | Y | - | - | - | 0.99 | 0.94 | - | - | 86.5% | 90% | - | - | 213.5 | 82 | 38 | 224000 | 83500 | -40 | 70 | - | √ | - | - | - | [11 empty] | - | - | - | - | - | Latch | Decrease Current | - | 50.5 | 12 | 20 | - | - | - | 5 | bar: CQC to Australia Cert.* TUV
EUC-200P | EUC-200P140ST | ST | New Site Datasheet Link: |  |  | CC | 90 ~ 305 | - | 203 | 14 | - | 29 | 1.4*5 | - | Fixed | 67 | 2 | Isolated | - | - | - | 5 | - | Y | - | Y | Y | - | Y | Y | 0.99 | 0.94 | - | - | 86.5% | 90% | - | - | 213.5 | 82 | 38 | 224000 | 83500 | -40 | 70 | √ | √ | - | √ | - | [11 empty] | - | - | - | - | - | Latch | Decrease Current | - | 50.5 | - | - | - | - |  | 5 | bar: CQC to Australia Cert.* TUV
EUC-200P | EUC-200P140SV | SV | New Site Datasheet Link: |  |  | CC | 90 ~ 305 | - | 203 | 14 | - | 29 | 1.4*5 | - | Fixed | 67 | 2 | Isolated | - | - | - | 5 | Y | - | - | - | Y | - | - | - | 0.99 | 0.94 | - | - | 86.5% | 90% | - | - | 213.5 | 82 | 38 | 224000 | 83500 | -40 | 70 | - | √ | - | - | - | [11 empty] | - | - | - | - | - | Latch | Decrease Current | - | 50.5 | - | - | - | - | - | 5 | bar: CQC to Australia Cert.* TUV
EUC-200S | EUC-200S045DT | DT | New Site Datasheet Link: | NRND | EUK-200SxxxDT EUG-200SxxxDT | CC | 90 ~ 305 | - | 200 | 223 | - | 445 | 0.45 | - | Fixed | 67 | 2 | Isolated | - | 0~10V | - | 1 | - | Y | - | Y | Y | - | - | - | 0.99 | 0.96 | - | - | 91% | 93% | - | - | 239 | 79.5 | 46 | 236000 | 68000 | -35 | 70 | √ | √ | - | √ | - | [11 empty] | - | - | - | - | - | Auto Recovery | Auto Recovery | - | 495 | - | - | - | - |  | 5 | bar: CQC to Australia Cert.* TUV
EUC-200S | EUC-200S045DV | DV | New Site Datasheet Link: | NRND | EUK-200SxxxDV EUG-200SxxxDV | CC | 90 ~ 305 | - | 200 | 223 | - | 445 | 0.45 | - | Fixed | 67 | 2 | Isolated | - | 0~10V | - | 1 | Y | - | - | - | Y | - | - | - | 0.99 | 0.96 | - | - | 91% | 93% | - | - | 239 | 79.5 | 46 | 236000 | 68000 | -35 | 70 | - | √ | - | - | - | [11 empty] | - | - | - | - | - | Auto Recovery | Auto Recovery | - | 495 | - | - | - | - | - | 5 | bar: CQC to Australia Cert.* TUV
EUC-200S | EUC-200S045ST | ST | New Site Datasheet Link: | NRND | EUP-200SxxxST EUG-200SxxxDT | CC | 90 ~ 305 | - | 200 | 267 | - | 445 | 0.45 | - | Fixed | 67 | 2 | Isolated | - | - | - | 1 | - | Y | - | Y | Y | - | - | - | 0.99 | 0.96 | - | - | 91% | 93% | - | - | 239 | 79.5 | 46 | 236000 | 68000 | -35 | 70 | √ | √ | - | √ | - | [11 empty] | - | - | - | - | - | Auto Recovery | Auto Recovery | 601 | 668 | - | - | - | - |  | 5 | bar: CQC to Australia Cert.* TUV
EUC-200S | EUC-200S045SV | SV | New Site Datasheet Link: | NRND | EUP-200SxxxSV EUG-200SxxxDV | CC | 90 ~ 305 | - | 200 | 267 | - | 445 | 0.45 | - | Fixed | 67 | 2 | Isolated | - | - | - | 1 | Y | - | - | - | Y | - | - | - | 0.99 | 0.96 | - | - | 91% | 93% | - | - | 239 | 79.5 | 46 | 236000 | 68000 | -35 | 70 | - | √ | - | - | - | [11 empty] | - | - | - | - | - | Auto Recovery | Auto Recovery | 601 | 668 | - | - | - | - | - | 5 | bar: CQC to Australia Cert.* TUV
EUC-200S | EUC-200S070DT | DT | New Site Datasheet Link: | NRND | EUK-200SxxxDT EUG-200SxxxDT | CC | 90 ~ 305 | - | 200 | 143 | - | 285 | 0.7 | - | Fixed | 67 | 2 | Isolated | - | 0~10V | - | 1 | - | Y | - | Y | Y | - | - | - | 0.99 | 0.96 | - | - | 91% | 93% | - | - | 239 | 79.5 | 46 | 236000 | 68000 | -35 | 70 | √ | √ | - | √ | - | [11 empty] | - | - | - | - | - | Auto Recovery | Auto Recovery | - | 319 | - | - | - | - |  | 5 | bar: CQC to Australia Cert.* TUV
EUC-200S | EUC-200S070DV | DV | New Site Datasheet Link: | NRND | EUK-200SxxxDV EUG-200SxxxDV | CC | 90 ~ 305 | - | 200 | 143 | - | 285 | 0.7 | - | Fixed | 67 | 2 | Isolated | - | 0~10V | - | 1 | Y | - | - | - | Y | - | - | - | 0.99 | 0.96 | - | - | 91% | 93% | - | - | 239 | 79.5 | 46 | 236000 | 68000 | -35 | 70 | - | √ | - | - | - | [11 empty] | - | - | - | - | - | Auto Recovery | Auto Recovery | - | 319 | - | - | - | - | - | 5 | bar: CQC to Australia Cert.* TUV
EUC-200S | EUC-200S070ST | ST | New Site Datasheet Link: | NRND | EUP-200SxxxST EUG-200SxxxDT | CC | 90 ~ 305 | - | 200 | 171 | - | 285 | 0.7 | - | Fixed | 67 | 2 | Isolated | - | - | - | 1 | - | Y | - | Y | Y | - | - | - | 0.99 | 0.96 | - | - | 91% | 93% | - | - | 239 | 79.5 | 46 | 236000 | 68000 | -35 | 70 | √ | √ | - | √ | - | [11 empty] | - | - | - | - | - | Auto Recovery | Auto Recovery | 385 | 428 | - | - | - | - |  | 5 | bar: CQC to Australia Cert.* TUV
EUC-200S | EUC-200S070SV | SV | New Site Datasheet Link: | NRND | EUP-200SxxxSV EUG-200SxxxDV | CC | 90 ~ 305 | - | 200 | 171 | - | 285 | 0.7 | - | Fixed | 67 | 2 | Isolated | - | - | - | 1 | Y | - | - | - | Y | - | - | - | 0.99 | 0.96 | - | - | 91% | 93% | - | - | 239 | 79.5 | 46 | 236000 | 68000 | -35 | 70 | - | √ | - | - | - | [11 empty] | - | - | - | - | - | Auto Recovery | Auto Recovery | 385 | 428 | - | - | - | - | - | 5 | bar: CQC to Australia Cert.* TUV
EUC-200S | EUC-200S105DT | DT | New Site Datasheet Link: | NRND | EUK-200SxxxDT EUG-200SxxxDT | CC | 90 ~ 305 | - | 200 | 95 | - | 190 | 1.05 | - | Fixed | 67 | 2 | Isolated | - | 0~10V | - | 1 | - | Y | - | Y | Y | - | - | - | 0.99 | 0.96 | - | - | 90.5% | 92.5% | - | - | 239 | 79.5 | 46 | 236000 | 68000 | -35 | 70 | √ | √ | - | √ | - | [11 empty] | - | - | - | - | - | Auto Recovery | Auto Recovery | - | 210 | - | - | - | - |  | 5 | bar: CQC to Australia Cert.* TUV
EUC-200S | EUC-200S105DV | DV | New Site Datasheet Link: | NRND | EUK-200SxxxDV EUG-200SxxxDV | CC | 90 ~ 305 | - | 200 | 95 | - | 190 | 1.05 | - | Fixed | 67 | 2 | Isolated | - | 0~10V | - | 1 | Y | - | - | - | Y | - | - | - | 0.99 | 0.96 | - | - | 90.5% | 92.5% | - | - | 239 | 79.5 | 46 | 236000 | 68000 | -35 | 70 | - | √ | - | - | - | [11 empty] | - | - | - | - | - | Auto Recovery | Auto Recovery | - | 210 | - | - | - | - | - | 5 | bar: CQC to Australia Cert.* TUV
EUC-200S | EUC-200S105ST | ST | New Site Datasheet Link: | NRND | EUP-200SxxxST EUG-200SxxxDT | CC | 90 ~ 305 | - | 200 | 114 | - | 190 | 1.05 | - | Fixed | 67 | 2 | Isolated | - | - | - | 1 | - | Y | - | Y | Y | - | - | - | 0.99 | 0.96 | - | - | 90.5% | 92.5% | - | - | 239 | 79.5 | 46 | 236000 | 68000 | -35 | 70 | √ | √ | - | √ | - | [11 empty] | - | - | - | - | - | Auto Recovery | Auto Recovery | 257 | 285 | - | - | - | - |  | 5 | bar: CQC to Australia Cert.* TUV
EUC-200S | EUC-200S105SV | SV | New Site Datasheet Link: | NRND | EUP-200SxxxSV EUG-200SxxxDV | CC | 90 ~ 305 | - | 200 | 114 | - | 190 | 1.05 | - | Fixed | 67 | 2 | Isolated | - | - | - | 1 | Y | - | - | - | Y | - | - | - | 0.99 | 0.96 | - | - | 90.5% | 92.5% | - | - | 239 | 79.5 | 46 | 236000 | 68000 | -35 | 70 | - | √ | - | - | - | [11 empty] | - | - | - | - | - | Auto Recovery | Auto Recovery | 257 | 285 | - | - | - | - | - | 5 | bar: CQC to Australia Cert.* TUV
EUC-200S | EUC-200S140DT | DT | New Site Datasheet Link: | NRND | EUK-200SxxxDT EUG-200SxxxDT | CC | 90 ~ 305 | - | 200 | 71 | - | 142 | 1.4 | - | Fixed | 67 | 2 | Isolated | - | 0~10V | - | 1 | - | Y | - | Y | Y | - | - | - | 0.99 | 0.96 | - | - | 90% | 92% | - | - | 239 | 79.5 | 46 | 236000 | 68000 | -35 | 70 | √ | √ | - | √ | - | [11 empty] | - | - | - | - | - | Auto Recovery | Auto Recovery | - | 158 | - | - | - | - |  | 5 | bar: CQC to Australia Cert.* TUV
EUC-200S | EUC-200S140DV | DV | New Site Datasheet Link: | NRND | EUK-200SxxxDV EUG-200SxxxDV | CC | 90 ~ 305 | - | 200 | 71 | - | 142 | 1.4 | - | Fixed | 67 | 2 | Isolated | - | 0~10V | - | 1 | Y | - | - | - | Y | - | - | - | 0.99 | 0.96 | - | - | 90% | 92% | - | - | 239 | 79.5 | 46 | 236000 | 68000 | -35 | 70 | - | √ | - | - | - | [11 empty] | - | - | - | - | - | Auto Recovery | Auto Recovery | - | 158 | - | - | - | - | - | 5 | bar: CQC to Australia Cert.* TUV
EUC-200S | EUC-200S140ST | ST | New Site Datasheet Link: | NRND | EUP-200SxxxST EUG-200SxxxDT | CC | 90 ~ 305 | - | 200 | 85 | - | 142 | 1.4 | - | Fixed | 67 | 2 | Isolated | - | - | - | 1 | - | Y | - | Y | Y | - | - | - | 0.99 | 0.96 | - | - | 90% | 92% | - | - | 239 | 79.5 | 46 | 236000 | 68000 | -35 | 70 | √ | √ | - | √ | - | [11 empty] | - | - | - | - | - | Auto Recovery | Auto Recovery | 192 | 213 | - | - | - | - |  | 5 | bar: CQC to Australia Cert.* TUV
EUC-200S | EUC-200S140SV | SV | New Site Datasheet Link: | NRND | EUP-200SxxxSV EUG-200SxxxDV | CC | 90 ~ 305 | - | 200 | 85 | - | 142 | 1.4 | - | Fixed | 67 | 2 | Isolated | - | - | - | 1 | Y | - | - | - | Y | - | - | - | 0.99 | 0.96 | - | - | 90% | 92% | - | - | 239 | 79.5 | 46 | 236000 | 68000 | -35 | 70 | - | √ | - | - | - | [11 empty] | - | - | - | - | - | Auto Recovery | Auto Recovery | 192 | 213 | - | - | - | - | - | 5 | bar: CQC to Australia Cert.* TUV
EUC-200S | EUC-200S175ST | ST | New Site Datasheet Link: | NRND | EUP-200SxxxST EUG-200SxxxDT | CC | 90 ~ 305 | - | 200 | 68 | - | 114 | 1.75 | - | Fixed | 67 | 2 | Isolated | - | - | - | 1 | - | Y | - | Y | Y | - | - | - | 0.99 | 0.96 | - | - | 90% | 92% | - | - | 239 | 79.5 | 46 | 236000 | 68000 | -35 | 70 | √ | √ | - | √ | - | [11 empty] | - | - | - | - | - | Auto Recovery | Auto Recovery | 154 | 171 | - | - | - | - |  | 5 | bar: CQC to Australia Cert.* TUV
EUC-200S | EUC-200S175SV | SV | New Site Datasheet Link: | NRND | EUP-200SxxxSV EUG-200SxxxDV | CC | 90 ~ 305 | - | 200 | 68 | - | 114 | 1.75 | - | Fixed | 67 | 2 | Isolated | - | - | - | 1 | Y | - | - | - | Y | - | - | - | 0.99 | 0.96 | - | - | 90% | 92% | - | - | 239 | 79.5 | 46 | 236000 | 68000 | -35 | 70 | - | √ | - | - | - | [11 empty] | - | - | - | - | - | Auto Recovery | Auto Recovery | 154 | 171 | - | - | - | - | - | 5 | bar: CQC to Australia Cert.* TUV
EUC-200S | EUC-200S210ST | ST | New Site Datasheet Link: | NRND | EUP-200SxxxST EUG-200SxxxDT | CC | 90 ~ 305 | - | 200 | 57 | - | 95 | 2.1 | - | Fixed | 67 | 2 | Isolated | - | - | - | 1 | - | Y | - | Y | Y | - | - | - | 0.99 | 0.96 | - | - | 89.5% | 91.5% | - | - | 239 | 79.5 | 46 | 236000 | 68000 | -35 | 70 | √ | √ | - | √ | - | [11 empty] | - | - | - | - | - | Auto Recovery | Auto Recovery | 128 | 143 | - | - | - | - |  | 5 | bar: CQC to Australia Cert.* TUV
EUC-200S | EUC-200S210SV | SV | New Site Datasheet Link: | NRND | EUP-200SxxxSV EUG-200SxxxDV | CC | 90 ~ 305 | - | 200 | 57 | - | 95 | 2.1 | - | Fixed | 67 | 2 | Isolated | - | - | - | 1 | Y | - | - | - | Y | - | - | - | 0.99 | 0.96 | - | - | 89.5% | 91.5% | - | - | 239 | 79.5 | 46 | 236000 | 68000 | -35 | 70 | - | √ | - | - | - | [11 empty] | - | - | - | - | - | Auto Recovery | Auto Recovery | 128 | 143 | - | - | - | - | - | 5 | bar: CQC to Australia Cert.* TUV
EUC-200S | EUC-200S245ST | ST | New Site Datasheet Link: | NRND | EUP-200SxxxST EUG-200SxxxDT | CC | 90 ~ 305 | - | 200 | 48 | - | 81 | 2.45 | - | Fixed | 67 | 2 | Isolated | - | - | - | 1 | - | Y | - | Y | Y | - | - | - | 0.99 | 0.96 | - | - | 89.5% | 91.5% | - | - | 239 | 79.5 | 46 | 236000 | 68000 | -35 | 70 | √ | √ | - | √ | - | [11 empty] | - | - | - | - | - | Auto Recovery | Auto Recovery | 109 | 122 | - | - | - | - |  | 5 | bar: CQC to Australia Cert.* TUV
EUC-200S | EUC-200S245SV | SV | New Site Datasheet Link: | NRND | EUP-200SxxxSV EUG-200SxxxDV | CC | 90 ~ 305 | - | 200 | 48 | - | 81 | 2.45 | - | Fixed | 67 | 2 | Isolated | - | - | - | 1 | Y | - | - | - | Y | - | - | - | 0.99 | 0.96 | - | - | 89.5% | 91.5% | - | - | 239 | 79.5 | 46 | 236000 | 68000 | -35 | 70 | - | √ | - | - | - | [11 empty] | - | - | - | - | - | Auto Recovery | Auto Recovery | 109 | 122 | - | - | - | - | - | 5 | bar: CQC to Australia Cert.* TUV
EUC-200S | EUC-200S280ST | ST | New Site Datasheet Link: | NRND | EUP-200SxxxST EUG-200SxxxDT | CC | 90 ~ 305 | - | 200 | 42 | - | 71 | 2.8 | - | Fixed | 67 | 2 | Isolated | - | - | - | 1 | - | Y | - | Y | Y | - | - | - | 0.99 | 0.96 | - | - | 89% | 91% | - | - | 239 | 79.5 | 46 | 236000 | 68000 | -35 | 70 | √ | √ | - | √ | - | [11 empty] | - | - | - | - | - | Auto Recovery | Auto Recovery | 96 | 107 | - | - | - | - |  | 5 | bar: CQC to Australia Cert.* TUV
EUC-200S | EUC-200S280SV | SV | New Site Datasheet Link: | NRND | EUP-200SxxxSV EUG-200SxxxDV | CC | 90 ~ 305 | - | 200 | 42 | - | 71 | 2.8 | - | Fixed | 67 | 2 | Isolated | - | - | - | 1 | Y | - | - | - | Y | - | - | - | 0.99 | 0.96 | - | - | 89% | 91% | - | - | 239 | 79.5 | 46 | 236000 | 68000 | -35 | 70 | - | √ | - | - | - | [11 empty] | - | - | - | - | - | Auto Recovery | Auto Recovery | 96 | 107 | - | - | - | - | - | 5 | bar: CQC to Australia Cert.* TUV
EUC-200S | EUC-200S315ST | ST | New Site Datasheet Link: | NRND | EUP-200SxxxST EUG-200SxxxDT | CC | 90 ~ 305 | - | 200 | 38 | - | 63 | 3.15 | - | Fixed | 67 | 2 | Isolated | - | - | - | 1 | - | Y | - | Y | Y | - | - | - | 0.99 | 0.96 | - | - | 89% | 91% | - | - | 239 | 79.5 | 46 | 236000 | 68000 | -35 | 70 | √ | √ | - | √ | - | [11 empty] | - | - | - | - | - | Auto Recovery | Auto Recovery | 85 | 95 | - | - | - | - |  | 5 | bar: CQC to Australia Cert.* TUV
EUC-200S | EUC-200S315SV | SV | New Site Datasheet Link: | NRND | EUP-200SxxxSV EUG-200SxxxDV | CC | 90 ~ 305 | - | 200 | 38 | - | 63 | 3.15 | - | Fixed | 67 | 2 | Isolated | - | - | - | 1 | Y | - | - | - | Y | - | - | - | 0.99 | 0.96 | - | - | 89% | 91% | - | - | 239 | 79.5 | 46 | 236000 | 68000 | -35 | 70 | - | √ | - | - | - | [11 empty] | - | - | - | - | - | Auto Recovery | Auto Recovery | 85 | 95 | - | - | - | - | - | 5 | bar: CQC to Australia Cert.* TUV
EUC-200S | EUC-200S350ST | ST | New Site Datasheet Link: | NRND | EUP-200SxxxST EUG-200SxxxDT | CC | 90 ~ 305 | - | 200 | 34 | - | 57 | 3.5 | - | Fixed | 67 | 2 | Isolated | - | - | - | 1 | - | Y | - | Y | Y | - | - | - | 0.99 | 0.96 | - | - | 88% | 90% | - | - | 239 | 79.5 | 46 | 236000 | 68000 | -35 | 70 | √ | √ | - | √ | - | [11 empty] | - | - | - | - | - | Auto Recovery | Auto Recovery | 77 | 86 | - | - | - | - |  | 5 | bar: CQC to Australia Cert.* TUV
EUC-200S | EUC-200S350SV | SV | New Site Datasheet Link: | NRND | EUP-200SxxxSV EUG-200SxxxDV | CC | 90 ~ 305 | - | 200 | 34 | - | 57 | 3.5 | - | Fixed | 67 | 2 | Isolated | - | - | - | 1 | Y | - | - | - | Y | - | - | - | 0.99 | 0.96 | - | - | 88% | 90% | - | - | 239 | 79.5 | 46 | 236000 | 68000 | -35 | 70 | - | √ | - | - | - | [11 empty] | - | - | - | - | - | Auto Recovery | Auto Recovery | 77 | 86 | - | - | - | - | - | 5 | bar: CQC to Australia Cert.* TUV
EUC-200S | EUC-200S420ST | ST | New Site Datasheet Link: | NRND | EUP-200SxxxST EUG-200SxxxDT | CC | 90 ~ 305 | - | 200 | 28 | - | 47 | 4.2 | - | Fixed | 67 | 2 | Isolated | - | - | - | 1 | - | Y | - | Y | Y | - | - | - | 0.99 | 0.96 | - | - | 88% | 90% | - | - | 239 | 79.5 | 46 | 236000 | 68000 | -35 | 70 | √ | √ | - | √ | - | [11 empty] | - | - | - | - | - | Auto Recovery | Auto Recovery | 63 | 71 | - | - | - | - |  | 5 | bar: CQC to Australia Cert.* TUV
EUC-200S | EUC-200S420SV | SV | New Site Datasheet Link: | NRND | EUP-200SxxxSV EUG-200SxxxDV | CC | 90 ~ 305 | - | 200 | 28 | - | 47 | 4.2 | - | Fixed | 67 | 2 | Isolated | - | - | - | 1 | Y | - | - | - | Y | - | - | - | 0.99 | 0.96 | - | - | 88% | 90% | - | - | 239 | 79.5 | 46 | 236000 | 68000 | -35 | 70 | - | √ | - | - | - | [11 empty] | - | - | - | - | - | Auto Recovery | Auto Recovery | 63 | 71 | - | - | - | - | - | 5 | bar: CQC to Australia Cert.* TUV
EUC-200S | EUC-200S490ST | ST | New Site Datasheet Link: | NRND | EUP-200SxxxST EUG-200SxxxDT | CC | 90 ~ 305 | - | 200 | 24 | - | 40 | 4.9 | - | Fixed | 67 | 2 | Isolated | - | - | - | 1 | - | Y | - | Y | Y | - | - | - | 0.99 | 0.96 | - | - | 88% | 90% | - | - | 239 | 79.5 | 46 | 236000 | 68000 | -35 | 70 | √ | √ | - | √ | - | [11 empty] | - | - | - | - | - | Auto Recovery | Auto Recovery | 54 | 60 | - | - | - | - |  | 5 | bar: CQC to Australia Cert.* TUV
EUC-200S | EUC-200S490SV | SV | New Site Datasheet Link: | NRND | EUP-200SxxxSV EUG-200SxxxDV | CC | 90 ~ 305 | - | 200 | 24 | - | 40 | 4.9 | - | Fixed | 67 | 2 | Isolated | - | - | - | 1 | Y | - | - | - | Y | - | - | - | 0.99 | 0.96 | - | - | 88% | 90% | - | - | 239 | 79.5 | 46 | 236000 | 68000 | -35 | 70 | - | √ | - | - | - | [11 empty] | - | - | - | - | - | Auto Recovery | Auto Recovery | 54 | 60 | - | - | - | - | - | 5 | bar: CQC to Australia Cert.* TUV
EUC-200S | EUC-200S560ST | ST | New Site Datasheet Link: | NRND | EUP-200SxxxST EUG-200SxxxDT | CC | 90 ~ 305 | - | 200 | 21 | - | 35 | 5.6 | - | Fixed | 67 | 2 | Isolated | - | - | - | 1 | - | Y | - | Y | Y | - | - | - | 0.99 | 0.96 | - | - | 87.5% | 89.5% | - | - | 239 | 79.5 | 46 | 236000 | 68000 | -35 | 70 | √ | √ | - | √ | - | [11 empty] | - | - | - | - | - | Auto Recovery | Auto Recovery | 47 | 53 | - | - | - | - |  | 5 | bar: CQC to Australia Cert.* TUV
EUC-200S | EUC-200S560SV | SV | New Site Datasheet Link: | NRND | EUP-200SxxxSV EUG-200SxxxDV | CC | 90 ~ 305 | - | 200 | 21 | - | 35 | 5.6 | - | Fixed | 67 | 2 | Isolated | - | - | - | 1 | Y | - | - | - | Y | - | - | - | 0.99 | 0.96 | - | - | 87.5% | 89.5% | - | - | 239 | 79.5 | 46 | 236000 | 68000 | -35 | 70 | - | √ | - | - | - | [11 empty] | - | - | - | - | - | Auto Recovery | Auto Recovery | 47 | 53 | - | - | - | - | - | 5 | bar: CQC to Australia Cert.* TUV
EUC-200S | EUC-200S630ST | ST | New Site Datasheet Link: | NRND | EUP-200SxxxST EUG-200SxxxDT | CC | 90 ~ 305 | - | 200 | 19 | - | 32 | 6.3 | - | Fixed | 67 | 2 | Isolated | - | - | - | 1 | - | Y | - | Y | Y | - | - | - | 0.99 | 0.96 | - | - | 87.5% | 89.5% | - | - | 239 | 79.5 | 46 | 236000 | 68000 | -35 | 70 | √ | √ | - | √ | - | [11 empty] | - | - | - | - | - | Auto Recovery | Auto Recovery | 43 | 48 | - | - | - | - |  | 5 | bar: CQC to Australia Cert.* TUV
EUC-200S | EUC-200S630SV | SV | New Site Datasheet Link: | NRND | EUP-200SxxxSV EUG-200SxxxDV | CC | 90 ~ 305 | - | 200 | 19 | - | 32 | 6.3 | - | Fixed | 67 | 2 | Isolated | - | - | - | 1 | Y | - | - | - | Y | - | - | - | 0.99 | 0.96 | - | - | 87.5% | 89.5% | - | - | 239 | 79.5 | 46 | 236000 | 68000 | -35 | 70 | - | √ | - | - | - | [11 empty] | - | - | - | - | - | Auto Recovery | Auto Recovery | 43 | 48 | - | - | - | - | - | 5 | bar: CQC to Australia Cert.* TUV
EUC-200S | EUC-200S833ST | ST | New Site Datasheet Link: | NRND | EUP-200SxxxST EUG-200SxxxDT | CC | 90 ~ 305 | - | 200 | 14 | - | 24 | 8.33 | - | Fixed | 67 | 2 | Isolated | - | - | - | 1 | - | Y | - | Y | Y | - | - | - | 0.99 | 0.96 | - | - | 86% | 88% | - | - | 239 | 79.5 | 46 | 236000 | 68000 | -35 | 70 | √ | √ | - | √ | - | [11 empty] | - | - | - | - | - | Auto Recovery | Auto Recovery | 32 | 36 | - | - | - | - |  | 5 | bar: CQC to Australia Cert.* TUV
EUC-200S | EUC-200S833SV | SV | New Site Datasheet Link: | NRND | EUP-200SxxxSV EUG-200SxxxDV | CC | 90 ~ 305 | - | 200 | 14 | - | 24 | 8.33 | - | Fixed | 67 | 2 | Isolated | - | - | - | 1 | Y | - | - | - | Y | - | - | - | 0.99 | 0.96 | - | - | 86% | 88% | - | - | 239 | 79.5 | 46 | 236000 | 68000 | -35 | 70 | - | √ | - | - | - | [11 empty] | - | - | - | - | - | Auto Recovery | Auto Recovery | 32 | 36 | - | - | - | - | - | 5 | bar: CQC to Australia Cert.* TUV
EUC-240H | EUC-240H035DT | DT | New Site Datasheet Link: |  |  | CC | 90 ~ 305 | - | 240 | 57 | - | 114 | 0.35*6 | - | Fixed | 67 | 3 | Isolated | - | 0~10V | - | 6 | - | Y | - | Y | Y | - | - | - | 0.99 | 0.95 | - | - | 88% | 91% | 91% | - | 210 | 100 | 38 | 201400 | 101000 | -40 | 70 | √ | √ | - | √ | - | [11 empty] | - | - | - | - | - | Latch | Decrease Current | 127 | 130 | 12 | 20 | - | - |  | 5 | bar: CQC to Australia Cert.* TUV
EUC-240H | EUC-240H035DV | DV | New Site Datasheet Link: |  |  | CC | 90 ~ 305 | - | 240 | 57 | - | 114 | 0.35*6 | - | Fixed | 67 | 3 | Isolated | - | 0~10V | - | 6 | Y | - | - | - | Y | - | - | - | 0.99 | 0.95 | - | - | 88% | 91% | 91% | - | 210 | 100 | 38 | 201400 | 101000 | -40 | 70 | - | √ | √ | - | - | [11 empty] | - | - | - | - | - | Latch | Decrease Current | 127 | 130 | 12 | 20 | - | - | - | 5 | bar: CQC to Australia Cert.* TUV
EUC-240H | EUC-240H035ST | ST | New Site Datasheet Link: |  |  | CC | 90 ~ 305 | - | 240 | 57 | - | 114 | 0.35*6 | - | Fixed | 67 | 3 | Isolated | - | - | - | 6 | - | Y | - | Y | Y | - | - | - | 0.99 | 0.95 | - | - | 88% | 91% | 91% | - | 210 | 100 | 38 | 201400 | 101000 | -40 | 70 | √ | √ | - | √ | - | [11 empty] | - | - | - | - | - | Latch | Decrease Current | 127 | 130 | - | - | - | - |  | 5 | bar: CQC to Korea Cert.* KC; Korea Cert.* KS to Australia Cert.* TUV
EUC-240H | EUC-240H035SV | SV | New Site Datasheet Link: |  |  | CC | 90 ~ 305 | - | 240 | 57 | - | 114 | 0.35*6 | - | Fixed | 67 | 3 | Isolated | - | - | - | 6 | Y | - | - | - | Y | - | - | - | 0.99 | 0.95 | - | - | 88% | 91% | 91% | - | 210 | 100 | 38 | 201400 | 101000 | -40 | 70 | - | √ | √ | - | - | [11 empty] | - | - | - | - | - | Latch | Decrease Current | 127 | 130 | - | - | - | - | - | 5 | bar: CQC to Australia Cert.* TUV
EUC-240H | EUC-240H070DT | DT | New Site Datasheet Link: |  |  | CC | 90 ~ 305 | - | 227 | 29 | - | 54 | 0.7*6 | - | Fixed | 67 | 3 | Isolated | - | 0~10V | - | 6 | - | Y | - | Y | Y | - | Y | - | 0.99 | 0.95 | - | - | 88% | 91% | 91% | - | 210 | 100 | 38 | 201400 | 101000 | -40 | 70 | √ | √ | - | √ | - | [11 empty] | - | - | - | - | - | Latch | Decrease Current | 59.5 | 60 | 12 | 20 | - | - |  | 5 | bar: CQC to Australia Cert.* TUV
EUC-240H | EUC-240H070DV | DV | New Site Datasheet Link: |  |  | CC | 90 ~ 305 | - | 227 | 29 | - | 54 | 0.7*6 | - | Fixed | 67 | 3 | Isolated | - | 0~10V | - | 6 | Y | - | - | - | Y | - | - | - | 0.99 | 0.95 | - | - | 88% | 91% | 91% | - | 210 | 100 | 38 | 201400 | 101000 | -40 | 70 | - | √ | √ | - | - | [11 empty] | - | - | - | - | - | Latch | Decrease Current | 59.5 | 60 | 12 | 20 | - | - | - | 5 | bar: CQC to Australia Cert.* TUV
EUC-240H | EUC-240H070ST | ST | New Site Datasheet Link: |  |  | CC | 90 ~ 305 | - | 227 | 29 | - | 54 | 0.7*6 | - | Fixed | 67 | 3 | Isolated | - | - | - | 6 | - | Y | - | Y | Y | - | Y | - | 0.99 | 0.95 | - | - | 88% | 91% | 91% | - | 210 | 100 | 38 | 201400 | 101000 | -40 | 70 | √ | √ | - | √ | - | [11 empty] | - | - | - | - | - | Latch | Decrease Current | 59.5 | 60 | - | - | - | - |  | 5 | bar: CQC to Australia Cert.* TUV
EUC-240H | EUC-240H070SV | SV | New Site Datasheet Link: |  |  | CC | 90 ~ 305 | - | 227 | 29 | - | 54 | 0.7*6 | - | Fixed | 67 | 3 | Isolated | - | - | - | 6 | Y | - | - | - | Y | - | - | - | 0.99 | 0.95 | - | - | 88% | 91% | 91% | - | 210 | 100 | 38 | 201400 | 101000 | -40 | 70 | - | √ | √ | - | - | [11 empty] | - | - | - | - | - | Latch | Decrease Current | 59.5 | 60 | - | - | - | - | - | 5 | bar: CQC to Australia Cert.* TUV
EUC-240H | EUC-240H105DT | DT | New Site Datasheet Link: |  |  | CC | 90 ~ 305 | - | 240 | 19 | - | 38 | 1.05*6 | - | Fixed | 67 | 3 | Isolated | - | 0~10V | - | 6 | - | Y | - | Y | Y | - | Y | - | 0.99 | 0.95 | - | - | 87% | 90.5% | 90.5% | - | 210 | 100 | 38 | 201400 | 101000 | -40 | 70 | √ | √ | - | √ | - | [11 empty] | - | - | - | - | - | Latch | Decrease Current | 41.5 | 42.4 | 12 | 20 | - | - |  | 5 | bar: CQC to Australia Cert.* TUV
EUC-240H | EUC-240H105DV | DV | New Site Datasheet Link: |  |  | CC | 90 ~ 305 | - | 240 | 19 | - | 38 | 1.05*6 | - | Fixed | 67 | 3 | Isolated | - | 0~10V | - | 6 | Y | - | - | - | Y | - | - | - | 0.99 | 0.95 | - | - | 87% | 90.5% | 90.5% | - | 210 | 100 | 38 | 201400 | 101000 | -40 | 70 | - | √ | √ | - | - | [11 empty] | - | - | - | - | - | Latch | Decrease Current | 41.5 | 42.4 | 12 | 20 | - | - | - | 5 | bar: CQC to Australia Cert.* TUV
EUC-240H | EUC-240H105ST | ST | New Site Datasheet Link: |  |  | CC | 90 ~ 305 | - | 240 | 19 | - | 38 | 1.05*6 | - | Fixed | 67 | 3 | Isolated | - | - | - | 6 | - | Y | - | Y | Y | - | Y | - | 0.99 | 0.95 | - | - | 87% | 90.5% | 90.5% | - | 210 | 100 | 38 | 201400 | 101000 | -40 | 70 | √ | √ | - | √ | - | [11 empty] | - | - | - | - | - | Latch | Decrease Current | 41.5 | 42.4 | - | - | - | - |  | 5 | bar: CQC to Australia Cert.* TUV
EUC-240H | EUC-240H105SV | SV | New Site Datasheet Link: |  |  | CC | 90 ~ 305 | - | 240 | 19 | - | 38 | 1.05*6 | - | Fixed | 67 | 3 | Isolated | - | - | - | 6 | Y | - | - | - | Y | - | - | - | 0.99 | 0.95 | - | - | 87% | 90.5% | 90.5% | - | 210 | 100 | 38 | 201400 | 101000 | -40 | 70 | - | √ | √ | - | - | [11 empty] | - | - | - | - | - | Latch | Decrease Current | 41.5 | 42.4 | - | - | - | - | - | 5 | bar: CQC to Australia Cert.* TUV
EUC-240H | EUC-240H140DT | DT | New Site Datasheet Link: |  |  | CC | 90 ~ 305 | - | 216 | 15 | - | 25.7 | 1.4*6 | - | Fixed | 67 | 3 | Isolated | - | 0~10V | - | 6 | - | Y | - | Y | Y | - | Y | Y | 0.99 | 0.95 | - | - | 86% | 90% | 90% | - | 210 | 100 | 38 | 201400 | 101000 | -40 | 70 | √ | √ | - | √ | - | [11 empty] | - | - | - | - | - | Latch | Decrease Current | 29 | 30 | 12 | 20 | - | - |  | 5 | bar: CQC to Australia Cert.* TUV
EUC-240H | EUC-240H140DV | DV | New Site Datasheet Link: |  |  | CC | 90 ~ 305 | - | 216 | 15 | - | 25.7 | 1.4*6 | - | Fixed | 67 | 3 | Isolated | - | 0~10V | - | 6 | Y | - | - | - | Y | - | - | - | 0.99 | 0.95 | - | - | 86% | 90% | 90% | - | 210 | 100 | 38 | 201400 | 101000 | -40 | 70 | - | √ | √ | - | - | [11 empty] | - | - | - | - | - | Latch | Decrease Current | 29 | 30 | 12 | 20 | - | - | - | 5 | bar: CQC to Australia Cert.* TUV
EUC-240H | EUC-240H140ST | ST | New Site Datasheet Link: |  |  | CC | 90 ~ 305 | - | 216 | 15 | - | 25.7 | 1.4*6 | - | Fixed | 67 | 3 | Isolated | - | - | - | 6 | - | Y | - | Y | Y | - | Y | Y | 0.99 | 0.95 | - | - | 86% | 90% | 90% | - | 210 | 100 | 38 | 201400 | 101000 | -40 | 70 | √ | √ | - | √ | - | [11 empty] | - | - | - | - | - | Latch | Decrease Current | 29 | 30 | - | - | - | - |  | 5 | bar: CQC to Australia Cert.* TUV
EUC-240H | EUC-240H140SV | SV | New Site Datasheet Link: |  |  | CC | 90 ~ 305 | - | 216 | 15 | - | 25.7 | 1.4*6 | - | Fixed | 67 | 3 | Isolated | - | - | - | 6 | Y | - | - | - | Y | - | - | - | 0.99 | 0.95 | - | - | 86% | 90% | 90% | - | 210 | 100 | 38 | 201400 | 101000 | -40 | 70 | - | √ | √ | - | - | [11 empty] | - | - | - | - | - | Latch | Decrease Current | 29 | 30 | - | - | - | - | - | 5 | bar: CQC to Australia Cert.* TUV
EUC-320S | EUC-320S105DT | DT | New Site Datasheet Link: | NRND | EUK-320SxxxDT EUD-320SxxxDT | CC | 90 ~ 305 | 127 ~ 300 | 320 | 152 | - | 304 | 1.05 | - | Fixed | 67 | 2 | Isolated | - | 0~10V | - | 1 | - | Y | - | Y | Y | - | - | - | 0.99 | 0.96 | - | - | 92% | 94% | 94% | - | 224 | 98 | 44.5 | 200000 | 103000 | -40 | 70 | √ | √ | - | √ | - | [11 empty] | - | - | - | - | - | Auto Recovery | Decrease Current | 334 | 338 | 12 | 200 | Y | - | √ | 5 | bar: CQC to Australia Cert.* TUV
EUC-320S | EUC-320S105DV | DV | New Site Datasheet Link: | NRND | EUK-320SxxxDV EUD-320SxxxDV | CC | 90 ~ 305 | 127 ~ 250 | 320 | 152 | - | 304 | 1.05 | - | Fixed | 67 | 2 | Isolated | - | 0~10V | - | 1 | Y | - | - | - | Y | - | - | - | 0.99 | 0.96 | - | - | 92% | 94% | 94% | - | 224 | 98 | 44.5 | 200000 | 103000 | -40 | 70 | - | √ | - | - | √ | [11 empty] | √ | - | - | - | - | Auto Recovery | Decrease Current | 334 | 338 | 12 | 200 | Y | - | - | 5 | bar: CQC to Australia Cert.* TUV
EUC-320S | EUC-320S105ST | ST | New Site Datasheet Link: | NRND | EUP-320SxxxST EUD-320SxxxDT | CC | 90 ~ 305 | 127 ~ 300 | 320 | 152 | - | 304 | 1.05 | - | Fixed | 67 | 2 | Isolated | - | - | - | 1 | - | Y | - | Y | Y | - | - | - | 0.99 | 0.96 | - | - | 92% | 94% | 94% | - | 224 | 98 | 44.5 | 200000 | 103000 | -40 | 70 | √ | √ | - | √ | - | [11 empty] | - | - | - | - | - | Auto Recovery | Decrease Current | 334 | 338 | - | - | - | - | √ | 5 | bar: CQC to Australia Cert.* TUV
EUC-320S | EUC-320S105SV | SV | New Site Datasheet Link: | NRND | EUP-320SxxxSV EUD-320SxxxDV | CC | 90 ~ 305 | 127 ~ 250 | 320 | 152 | - | 304 | 1.05 | - | Fixed | 67 | 2 | Isolated | - | - | - | 1 | Y | - | - | - | Y | - | - | - | 0.99 | 0.96 | - | - | 92% | 94% | 94% | - | 224 | 98 | 44.5 | 200000 | 103000 | -40 | 70 | - | √ | - | - | √ | [11 empty] | √ | - | - | - | - | Auto Recovery | Decrease Current | 334 | 338 | - | - | - | - | - | 5 | bar: CQC to Australia Cert.* TUV
EUC-320S | EUC-320S140DT | DT | New Site Datasheet Link: | NRND | EUK-320SxxxDT EUD-320SxxxDT | CC | 90 ~ 305 | 127 ~ 300 | 320 | 114 | - | 228 | 1.4 | - | Fixed | 67 | 2 | Isolated | - | 0~10V | - | 1 | - | Y | - | Y | Y | - | - | - | 0.99 | 0.96 | - | - | 92% | 94% | 94% | - | 224 | 98 | 44.5 | 200000 | 103000 | -40 | 70 | √ | √ | - | √ | - | [11 empty] | - | - | - | - | - | Auto Recovery | Decrease Current | 255 | 258 | 12 | 200 | Y | - | √ | 5 | bar: CQC to Australia Cert.* TUV
EUC-320S | EUC-320S140DV | DV | New Site Datasheet Link: | NRND | EUK-320SxxxDV EUD-320SxxxDV | CC | 90 ~ 305 | 127 ~ 250 | 320 | 114 | - | 228 | 1.4 | - | Fixed | 67 | 2 | Isolated | - | 0~10V | - | 1 | Y | - | - | - | Y | - | - | - | 0.99 | 0.96 | - | - | 92% | 94% | 94% | - | 224 | 98 | 44.5 | 200000 | 103000 | -40 | 70 | - | √ | - | - | √ | [11 empty] | √ | - | - | - | - | Auto Recovery | Decrease Current | 255 | 258 | 12 | 200 | Y | - | - | 5 | bar: CQC to Australia Cert.* TUV
EUC-320S | EUC-320S140ST | ST | New Site Datasheet Link: | NRND | EUP-320SxxxST EUD-320SxxxDT | CC | 90 ~ 305 | 127 ~ 300 | 320 | 114 | - | 228 | 1.4 | - | Fixed | 67 | 2 | Isolated | - | - | - | 1 | - | Y | - | Y | Y | - | - | - | 0.99 | 0.96 | - | - | 92% | 94% | 94% | - | 224 | 98 | 44.5 | 200000 | 103000 | -40 | 70 | √ | √ | - | √ | - | [11 empty] | - | - | - | - | - | Auto Recovery | Decrease Current | 255 | 258 | - | - | - | - | √ | 5 | bar: CQC to Australia Cert.* TUV
EUC-320S | EUC-320S140SV | SV | New Site Datasheet Link: | NRND | EUP-320SxxxSV EUD-320SxxxDV | CC | 90 ~ 305 | 127 ~ 250 | 320 | 114 | - | 228 | 1.4 | - | Fixed | 67 | 2 | Isolated | - | - | - | 1 | Y | - | - | - | Y | - | - | - | 0.99 | 0.96 | - | - | 92% | 94% | 94% | - | 224 | 98 | 44.5 | 200000 | 103000 | -40 | 70 | - | √ | - | - | √ | [11 empty] | √ | - | - | - | - | Auto Recovery | Decrease Current | 255 | 258 | - | - | - | - | - | 5 | bar: CQC to Australia Cert.* TUV
EUC-320S | EUC-320S210DT | DT | New Site Datasheet Link: | NRND | EUK-320SxxxDT EUD-320SxxxDT | CC | 90 ~ 305 | 127 ~ 300 | 320 | 76 | - | 152 | 2.1 | - | Fixed | 67 | 2 | Isolated | - | 0~10V | - | 1 | - | Y | - | Y | Y | - | - | - | 0.99 | 0.96 | - | - | 91.5% | 94% | 94% | - | 224 | 98 | 44.5 | 200000 | 103000 | -40 | 70 | √ | √ | - | √ | - | [11 empty] | - | - | - | - | - | Auto Recovery | Decrease Current | 169 | 172 | 12 | 200 | Y | - | √ | 5 | bar: CQC to Australia Cert.* TUV
EUC-320S | EUC-320S210DV | DV | New Site Datasheet Link: | NRND | EUK-320SxxxDV EUD-320SxxxDV | CC | 90 ~ 305 | 127 ~ 250 | 320 | 76 | - | 152 | 2.1 | - | Fixed | 67 | 2 | Isolated | - | 0~10V | - | 1 | Y | - | - | - | Y | - | - | - | 0.99 | 0.96 | - | - | 91.5% | 94% | 94% | - | 224 | 98 | 44.5 | 200000 | 103000 | -40 | 70 | - | √ | - | - | √ | [11 empty] | √ | - | - | - | - | Auto Recovery | Decrease Current | 169 | 172 | 12 | 200 | Y | - | - | 5 | bar: CQC to Australia Cert.* TUV
EUC-320S | EUC-320S210ST | ST | New Site Datasheet Link: | NRND | EUP-320SxxxST EUD-320SxxxDT | CC | 90 ~ 305 | 127 ~ 300 | 320 | 76 | - | 152 | 2.1 | - | Fixed | 67 | 2 | Isolated | - | - | - | 1 | - | Y | - | Y | Y | - | - | - | 0.99 | 0.96 | - | - | 91.5% | 94% | 94% | - | 224 | 98 | 44.5 | 200000 | 103000 | -40 | 70 | √ | √ | - | √ | - | [11 empty] | - | - | - | - | - | Auto Recovery | Decrease Current | 169 | 172 | - | - | - | - | √ | 5 | bar: CQC to Australia Cert.* TUV
EUC-320S | EUC-320S210SV | SV | New Site Datasheet Link: | NRND | EUP-320SxxxSV EUD-320SxxxDV | CC | 90 ~ 305 | 127 ~ 250 | 320 | 76 | - | 152 | 2.1 | - | Fixed | 67 | 2 | Isolated | - | - | - | 1 | Y | - | - | - | Y | - | - | - | 0.99 | 0.96 | - | - | 91.5% | 94% | 94% | - | 224 | 98 | 44.5 | 200000 | 103000 | -40 | 70 | - | √ | - | - | √ | [11 empty] | √ | - | - | - | - | Auto Recovery | Decrease Current | 169 | 172 | - | - | - | - | - | 5 | bar: CQC to Australia Cert.* TUV
EUC-320S | EUC-320S280DT | DT | New Site Datasheet Link: | NRND | EUK-320SxxxDT EUD-320SxxxDT | CC | 90 ~ 305 | 127 ~ 300 | 320 | 57 | - | 114 | 2.8 | - | Fixed | 67 | 2 | Isolated | - | 0~10V | - | 1 | - | Y | - | Y | Y | - | - | - | 0.99 | 0.96 | - | - | 91% | 93% | 94% | - | 224 | 98 | 44.5 | 200000 | 103000 | -40 | 70 | √ | √ | - | √ | - | [11 empty] | - | - | - | - | - | Auto Recovery | Decrease Current | 126 | 128 | 12 | 200 | Y | - | √ | 5 | bar: CQC to Australia Cert.* TUV
EUC-320S | EUC-320S280DV | DV | New Site Datasheet Link: | NRND | EUK-320SxxxDV EUD-320SxxxDV | CC | 90 ~ 305 | 127 ~ 250 | 320 | 57 | - | 114 | 2.8 | - | Fixed | 67 | 2 | Isolated | - | 0~10V | - | 1 | Y | - | - | - | Y | - | - | - | 0.99 | 0.96 | - | - | 91% | 93% | 94% | - | 224 | 98 | 44.5 | 200000 | 103000 | -40 | 70 | - | √ | - | - | √ | [11 empty] | √ | - | - | - | - | Auto Recovery | Decrease Current | 126 | 128 | 12 | 200 | Y | - | - | 5 | bar: CQC to Australia Cert.* TUV
EUC-320S | EUC-320S280ST | ST | New Site Datasheet Link: | NRND | EUP-320SxxxST EUD-320SxxxDT | CC | 90 ~ 305 | 127 ~ 300 | 320 | 57 | - | 114 | 2.8 | - | Fixed | 67 | 2 | Isolated | - | - | - | 1 | - | Y | - | Y | Y | - | - | - | 0.99 | 0.96 | - | - | 91% | 93% | 94% | - | 224 | 98 | 44.5 | 200000 | 103000 | -40 | 70 | √ | √ | - | √ | - | [11 empty] | - | - | - | - | - | Auto Recovery | Decrease Current | 126 | 128 | - | - | - | - | √ | 5 | bar: CQC to Australia Cert.* TUV
EUC-320S | EUC-320S280SV | SV | New Site Datasheet Link: | NRND | EUP-320SxxxSV EUD-320SxxxDV | CC | 90 ~ 305 | 127 ~ 250 | 320 | 57 | - | 114 | 2.8 | - | Fixed | 67 | 2 | Isolated | - | - | - | 1 | Y | - | - | - | Y | - | - | - | 0.99 | 0.96 | - | - | 91% | 93% | 94% | - | 224 | 98 | 44.5 | 200000 | 103000 | -40 | 70 | - | √ | - | - | √ | [11 empty] | √ | - | - | - | - | Auto Recovery | Decrease Current | 126 | 128 | - | - | - | - | - | 5 | bar: CQC to Australia Cert.* TUV
EUC-320S | EUC-320S490DT | DT | New Site Datasheet Link: | NRND | EUK-320SxxxDT EUD-320SxxxDT | CC | 90 ~ 305 | 127 ~ 300 | 320 | 33 | - | 65 | 4.9 | - | Fixed | 67 | 2 | Isolated | - | 0~10V | - | 1 | - | Y | - | Y | Y | - | - | - | 0.99 | 0.96 | - | - | 90.5% | 93% | 93.5% | - | 224 | 98 | 44.5 | 200000 | 103000 | -40 | 70 | √ | √ | - | √ | - | [11 empty] | - | - | - | - | - | Auto Recovery | Decrease Current | 74 | 76 | 12 | 200 | Y | - | √ | 5 | bar: CQC to Australia Cert.* TUV
EUC-320S | EUC-320S490DV | DV | New Site Datasheet Link: | NRND | EUK-320SxxxDV EUD-320SxxxDV | CC | 90 ~ 305 | 127 ~ 250 | 320 | 33 | - | 65 | 4.9 | - | Fixed | 67 | 2 | Isolated | - | 0~10V | - | 1 | Y | - | - | - | Y | - | - | - | 0.99 | 0.96 | - | - | 90.5% | 93% | 93.5% | - | 224 | 98 | 44.5 | 200000 | 103000 | -40 | 70 | - | √ | - | - | √ | [11 empty] | √ | - | - | - | - | Auto Recovery | Decrease Current | 74 | 76 | 12 | 200 | Y | - | - | 5 | bar: CQC to Australia Cert.* TUV
EUC-320S | EUC-320S490ST | ST | New Site Datasheet Link: | NRND | EUP-320SxxxST EUD-320SxxxDT | CC | 90 ~ 305 | 127 ~ 300 | 320 | 33 | - | 65 | 4.9 | - | Fixed | 67 | 2 | Isolated | - | - | - | 1 | - | Y | - | Y | Y | - | - | - | 0.99 | 0.96 | - | - | 90.5% | 93% | 93.5% | - | 224 | 98 | 44.5 | 200000 | 103000 | -40 | 70 | √ | √ | - | √ | - | [11 empty] | - | - | - | - | - | Auto Recovery | Decrease Current | 74 | 76 | - | - | - | - | √ | 5 | bar: CQC to Australia Cert.* TUV
EUC-320S | EUC-320S490SV | SV | New Site Datasheet Link: | NRND | EUP-320SxxxSV EUD-320SxxxDV | CC | 90 ~ 305 | 127 ~ 250 | 320 | 33 | - | 65 | 4.9 | - | Fixed | 67 | 2 | Isolated | - | - | - | 1 | Y | - | - | - | Y | - | - | - | 0.99 | 0.96 | - | - | 90.5% | 93% | 93.5% | - | 224 | 98 | 44.5 | 200000 | 103000 | -40 | 70 | - | √ | - | - | √ | [11 empty] | √ | - | - | - | - | Auto Recovery | Decrease Current | 74 | 76 | - | - | - | - | - | 5 | bar: CQC to Australia Cert.* TUV
EUC-320S | EUC-320S620DT | DT | New Site Datasheet Link: | NRND | EUK-320SxxxDT EUD-320SxxxDT | CC | 90 ~ 305 | 127 ~ 300 | 320 | 26 | - | 52 | 6.2 | - | Fixed | 67 | 2 | Isolated | - | 0~10V | - | 1 | - | Y | - | Y | Y | - | - | - | 0.99 | 0.96 | - | - | 90.5% | 93% | 93.5% | - | 224 | 98 | 44.5 | 200000 | 103000 | -40 | 70 | √ | √ | - | √ | - | [11 empty] | - | - | - | - | - | Auto Recovery | Decrease Current | 58 | 60 | 12 | 200 | Y | - | √ | 5 | bar: CQC to Australia Cert.* TUV
EUC-320S | EUC-320S620DV | DV | New Site Datasheet Link: | NRND | EUK-320SxxxDV EUD-320SxxxDV | CC | 90 ~ 305 | 127 ~ 250 | 320 | 26 | - | 52 | 6.2 | - | Fixed | 67 | 2 | Isolated | - | 0~10V | - | 1 | Y | - | - | - | Y | - | - | - | 0.99 | 0.96 | - | - | 90.5% | 93% | 93.5% | - | 224 | 98 | 44.5 | 200000 | 103000 | -40 | 70 | - | √ | - | - | √ | [11 empty] | √ | - | - | - | - | Auto Recovery | Decrease Current | 58 | 60 | 12 | 200 | Y | - | - | 5 | bar: CQC to Australia Cert.* TUV
EUC-320S | EUC-320S620ST | ST | New Site Datasheet Link: | NRND | EUP-320SxxxST EUD-320SxxxDT | CC | 90 ~ 305 | 127 ~ 300 | 320 | 26 | - | 52 | 6.2 | - | Fixed | 67 | 2 | Isolated | - | - | - | 1 | - | Y | - | Y | Y | - | - | - | 0.99 | 0.96 | - | - | 90.5% | 93% | 93.5% | - | 224 | 98 | 44.5 | 200000 | 103000 | -40 | 70 | √ | √ | - | √ | - | [11 empty] | - | - | - | - | - | Auto Recovery | Decrease Current | 58 | 60 | - | - | - | - | √ | 5 | bar: CQC to Australia Cert.* TUV
EUC-320S | EUC-320S620SV | SV | New Site Datasheet Link: | NRND | EUP-320SxxxSV EUD-320SxxxDV | CC | 90 ~ 305 | 127 ~ 250 | 320 | 26 | - | 52 | 6.2 | - | Fixed | 67 | 2 | Isolated | - | - | - | 1 | Y | - | - | - | Y | - | - | - | 0.99 | 0.96 | - | - | 90.5% | 93% | 93.5% | - | 224 | 98 | 44.5 | 200000 | 103000 | -40 | 70 | - | √ | - | - | √ | [11 empty] | √ | - | - | - | - | Auto Recovery | Decrease Current | 58 | 60 | - | - | - | - | - | 5 | bar: CQC to Australia Cert.* TUV
EUD-075S | EUD-075S070DT | DT | New Site Datasheet Link: |  |  | CC(CP) | 90 ~ 305 | 127 ~ 300 / 127 ~ 250 | 75 | 54 | - | 167 | 0.045 ~ 0.7 | 0.45 ~ 0.7 | Wired Programming | 67 | 2 | Isolated | - | 0~10V/PWM/3 Ways of Timers | Y | 1 | - | Y | - | Y | Y | - | - | - | 0.99 | 0.96 | - | - | 88.5% | 91% | 91% | - | 155 | 67.5 | 36.5 | 219000 | 98000 | -40 | 70 | √ | √ | - | √ | - | [11 empty] | - | - | - | - | √ | Auto Recovery | Decrease Current | - | 190 | 12 | 200 | Y | Y |  | 7 | bar: CQC to Australia Cert.* TUV
EUD-075S | EUD-075S070DV | DV | New Site Datasheet Link: |  |  | CC(CP) | 90 ~ 305 | 127 ~ 250 | 75 | 54 | - | 167 | 0.045 ~ 0.7 | 0.45 ~ 0.7 | Wired Programming | 67 | 2 | Isolated | - | 0~10V/PWM/3 Ways of Timers | Y | 1 | Y | - | - | - | Y | - | - | - | 0.99 | 0.96 | - | - | 88.5% | 91% | 91% | - | 155 | 67.5 | 36.5 | 219000 | 98000 | -40 | 70 | - | √ | - | - | √ | [11 empty] | - | - | - | - | - | Auto Recovery | Decrease Current | - | 190 | 12 | 200 | Y | Y |  | 7 | bar: CQC to Australia Cert.* TUV
EUD-075S | EUD-075S105DT | DT | New Site Datasheet Link: |  |  | CC(CP) | 90 ~ 305 | 127 ~ 300 / 127 ~ 250 | 75 | 36 | - | 107 | 0.07 ~ 1.05 | 0.7 ~ 1.05 | Wired Programming | 67 | 2 | Isolated | - | 0~10V/PWM/3 Ways of Timers | Y | 1 | - | Y | - | Y | Y | - | - | - | 0.99 | 0.96 | - | - | 88.5% | 91% | 91% | - | 155 | 67.5 | 36.5 | 219000 | 98000 | -40 | 70 | √ | √ | - | √ | - | [11 empty] | - | - | - | - | √ | Auto Recovery | Decrease Current | - | 120 | 12 | 200 | Y | Y |  | 7 | bar: CQC to Australia Cert.* TUV
EUD-075S | EUD-075S105DV | DV | New Site Datasheet Link: |  |  | CC(CP) | 90 ~ 305 | 127 ~ 250 | 75 | 36 | - | 107 | 0.07 ~ 1.05 | 0.7 ~ 1.05 | Wired Programming | 67 | 2 | Isolated | - | 0~10V/PWM/3 Ways of Timers | Y | 1 | Y | - | - | - | Y | - | - | - | 0.99 | 0.96 | - | - | 88.5% | 91% | 91% | - | 155 | 67.5 | 36.5 | 219000 | 98000 | -40 | 70 | - | √ | - | - | √ | [11 empty] | √ | - | - | - | - | Auto Recovery | Decrease Current | - | 120 | 12 | 200 | Y | Y |  | 7 | bar: CQC to Australia Cert.* TUV
EUD-075S | EUD-075S175DT | DT | New Site Datasheet Link: |  |  | CC(CP) | 90 ~ 305 | 127 ~ 300 / 127 ~ 250 | 75 | 22 | - | 63 | 0.119 ~ 1.75 | 1.19 ~ 1.75 | Wired Programming | 67 | 2 | Isolated | - | 0~10V/PWM/3 Ways of Timers | Y | 1 | - | Y | - | Y | Y | - | - | - | 0.99 | 0.96 | - | - | 88.5% | 90.5% | 91% | - | 155 | 67.5 | 36.5 | 219000 | 98000 | -40 | 70 | √ | √ | - | √ | - | [11 empty] | - | - | - | - | √ | Auto Recovery | Decrease Current | - | 71 | 12 | 200 | Y | Y |  | 7 | bar: CQC to Australia Cert.* TUV
EUD-075S | EUD-075S175DV | DV | New Site Datasheet Link: |  |  | CC(CP) | 90 ~ 305 | 127 ~ 250 | 75 | 22 | - | 63 | 0.119 ~ 1.75 | 1.19 ~ 1.75 | Wired Programming | 67 | 2 | Isolated | - | 0~10V/PWM/3 Ways of Timers | Y | 1 | Y | - | - | - | Y | - | - | - | 0.99 | 0.96 | - | - | 88.5% | 90.5% | 91% | - | 155 | 67.5 | 36.5 | 219000 | 98000 | -40 | 70 | - | √ | - | - | √ | [11 empty] | √ | - | - | - | - | Auto Recovery | Decrease Current | - | 71 | 12 | 200 | Y | Y |  | 7 | bar: CQC to Australia Cert.* TUV
EUD-075S | EUD-075S180DT | DT | New Site Datasheet Link: |  |  | CC(CP) | 90 ~ 305 | 127 ~ 300 / 127 ~ 250 | 75 | 22 | - | 54 | 0.14 ~ 1.8 | 1.4 ~ 1.8 | Wired Programming | 67 | 2 | Isolated | - | 0~10V/PWM/3 Ways of Timers | Y | 1 | - | Y | - | Y | Y | - | Y | Y | 0.99 | 0.96 | - | - | 88.5% | 90.5% | 91% | - | 155 | 67.5 | 36.5 | 219000 | 98000 | -40 | 70 | √ | √ | - | √ | - | [11 empty] | - | - | - | - | √ | Auto Recovery | Decrease Current | - | 59 | 12 | 200 | Y | Y |  | 7 | bar: CQC to Australia Cert.* TUV
EUD-075S | EUD-075S280DT | DT | New Site Datasheet Link: |  |  | CC(CP) | 90 ~ 305 | 127 ~ 300 / 127 ~ 250 | 75 | 14 | - | 39 | 0.192 ~ 2.8 | 1.92 ~ 2.8 | Wired Programming | 67 | 2 | Isolated | - | 0~10V/PWM/3 Ways of Timers | Y | 1 | - | Y | - | Y | Y | - | Y | Y | 0.99 | 0.96 | - | - | 88% | 89.5% | 90% | - | 155 | 67.5 | 36.5 | 219000 | 98000 | -40 | 70 | √ | √ | - | √ | - | [11 empty] | - | - | - | - | √ | Auto Recovery | Decrease Current | - | 45 | 12 | 200 | Y | Y |  | 7 | bar: CQC to Australia Cert.* TUV
EUD-075S | EUD-075S280DV | DV | New Site Datasheet Link: |  |  | CC(CP) | 90 ~ 305 | 127 ~ 250 | 75 | 14 | - | 39 | 0.192 ~ 2.8 | 1.92 ~ 2.8 | Wired Programming | 67 | 2 | Isolated | - | 0~10V/PWM/3 Ways of Timers | Y | 1 | Y | - | - | - | Y | - | - | - | 0.99 | 0.96 | - | - | 88% | 89.5% | 90% | - | 155 | 67.5 | 36.5 | 219000 | 98000 | -40 | 70 | - | √ | - | - | √ | [11 empty] | √ | - | - | - | - | Auto Recovery | Decrease Current | - | 45 | 12 | 200 | Y | Y |  | 7 | bar: CQC to Australia Cert.* TUV
EUD-075S | EUD-075S070BT | BT | New Site Datasheet Link: |  |  | CC(CP) | 90 ~ 305 | 127 ~ 300 / 127 ~ 250 | 75 | 54 | - | 167 | 0.045 ~ 0.7 | 0.45 ~ 0.7 | Wired Programming | 67 | 2 | Isolated | Y | DALI/3 Ways of Timers | - | 1 | - | Y | - | Y | Y | - | - | - | 0.99 | 0.96 | - | - | 88.5% | 91% | 91% | - | 155 | 67.5 | 36.5 | 219000 | 98000 | -40 | 70 | √ | √ | - | √ | - | [11 empty] | - | - | √ | - | - | Auto Recovery | Decrease Current | - | 190 | 12 | 200 | Y | Y |  | 7 | bar: CQC to Australia Cert.* TUV
EUD-075S | EUD-075S105BT | BT | New Site Datasheet Link: |  |  | CC(CP) | 90 ~ 305 | 127 ~ 300 / 127 ~ 250 | 75 | 36 | - | 107 | 0.07 ~ 1.05 | 0.7 ~ 1.05 | Wired Programming | 67 | 2 | Isolated | Y | DALI/3 Ways of Timers | - | 1 | - | Y | - | Y | Y | - | - | - | 0.99 | 0.96 | - | - | 88.5% | 91% | 91% | - | 155 | 67.5 | 36.5 | 219000 | 98000 | -40 | 70 | √ | √ | - | √ | - | [11 empty] | - | - | √ | - | - | Auto Recovery | Decrease Current | - | 120 | 12 | 200 | Y | Y |  | 7 | bar: CQC to Australia Cert.* TUV
EUD-075S | EUD-075S175BT | BT | New Site Datasheet Link: |  |  | CC(CP) | 90 ~ 305 | 127 ~ 300 / 127 ~ 250 | 75 | 22 | - | 63 | 0.119 ~ 1.75 | 1.19 ~ 1.75 | Wired Programming | 67 | 2 | Isolated | Y | DALI/3 Ways of Timers | - | 1 | - | Y | - | Y | Y | - | - | - | 0.99 | 0.96 | - | - | 88.5% | 90.5% | 91% | - | 155 | 67.5 | 36.5 | 219000 | 98000 | -40 | 70 | √ | √ | - | √ | - | [11 empty] | - | - | √ | - | - | Auto Recovery | Decrease Current | - | 71 | 12 | 200 | Y | Y |  | 7 | bar: CQC to Australia Cert.* TUV
EUD-075S | EUD-075S280BT | BT | New Site Datasheet Link: |  |  | CC(CP) | 90 ~ 305 | 127 ~ 300 / 127 ~ 250 | 75 | 14 | - | 39 | 0.192 ~ 2.8 | 1.92 ~ 2.8 | Wired Programming | 67 | 2 | Isolated | Y | DALI/3 Ways of Timers | - | 1 | - | Y | - | Y | Y | - | Y | Y | 0.99 | 0.96 | - | - | 88% | 89.5% | 90% | - | 155 | 67.5 | 36.5 | 219000 | 98000 | -40 | 70 | √ | √ | - | √ | - | [11 empty] | - | - | √ | - | - | Auto Recovery | Decrease Current | - | 45 | 12 | 200 | Y | Y |  | 7 | bar: CQC to Australia Cert.* TUV
EUD-075S | EUD-075S070BV | BV | New Site Datasheet Link: |  |  | CC(CP) | 90 ~ 305 | 127 ~ 250 | 75 | 54 | - | 167 | 0.045 ~ 0.7 | 0.45 ~ 0.7 | Wired Programming | 67 | 2 | Isolated | Y | DALI/3 Ways of Timers | - | 1 | Y | - | - | - | Y | - | - | - | 0.99 | 0.96 | - | - | 88.5% | 91% | 91% | - | 155 | 67.5 | 36.5 | 219000 | 98000 | -40 | 70 | - | √ | - | - | √ | [11 empty] | - | - | √ | - | - | Auto Recovery | Decrease Current | - | 190 | 12 | 200 | Y | Y |  | 7 | bar: CQC to Australia Cert.* TUV
EUD-075S | EUD-075S105BV | BV | New Site Datasheet Link: |  |  | CC(CP) | 90 ~ 305 | 127 ~ 250 | 75 | 36 | - | 107 | 0.07 ~ 1.05 | 0.7 ~ 1.05 | Wired Programming | 67 | 2 | Isolated | Y | DALI/3 Ways of Timers | - | 1 | Y | - | - | - | Y | - | - | - | 0.99 | 0.96 | - | - | 88.5% | 91% | 91% | - | 155 | 67.5 | 36.5 | 219000 | 98000 | -40 | 70 | - | √ | - | - | √ | [11 empty] | √ | - | √ | - | - | Auto Recovery | Decrease Current | - | 120 | 12 | 200 | Y | Y |  | 7 | bar: CQC to Australia Cert.* TUV
EUD-075S | EUD-075S175BV | BV | New Site Datasheet Link: |  |  | CC(CP) | 90 ~ 305 | 127 ~ 250 | 75 | 22 | - | 63 | 0.119 ~ 1.75 | 1.19 ~ 1.75 | Wired Programming | 67 | 2 | Isolated | Y | DALI/3 Ways of Timers | - | 1 | Y | - | - | - | Y | - | - | - | 0.99 | 0.96 | - | - | 88.5% | 90.5% | 91% | - | 155 | 67.5 | 36.5 | 219000 | 98000 | -40 | 70 | - | √ | - | - | √ | [11 empty] | √ | - | √ | - | - | Auto Recovery | Decrease Current | - | 71 | 12 | 200 | Y | Y |  | 7 | bar: CQC to Australia Cert.* TUV
EUD-075S | EUD-075S280BV | BV | New Site Datasheet Link: |  |  | CC(CP) | 90 ~ 305 | 127 ~ 250 | 75 | 14 | - | 39 | 0.192 ~ 2.8 | 1.92 ~ 2.8 | Wired Programming | 67 | 2 | Isolated | Y | DALI/3 Ways of Timers | - | 1 | Y | - | - | - | Y | - | - | - | 0.99 | 0.96 | - | - | 88% | 89.5% | 90% | - | 155 | 67.5 | 36.5 | 219000 | 98000 | -40 | 70 | - | √ | - | - | √ | [11 empty] | √ | - | √ | - | - | Auto Recovery | Decrease Current | - | 45 | 12 | 200 | Y | Y |  | 7 | bar: CQC to Australia Cert.* TUV
EUD-096S | EUD-096S070BTA | BTA | New Site Datasheet Link: |  |  | CC(CP) | 90 ~ 305 | 127 ~ 300 / 127 ~ 250 | 96 | 74 | - | 213 | 0.045 ~ 0.7 | 0.450-0.7 | Wired Programming | 67 | 2 | Isolated | Y | DALI/3 Ways of Timers | - | 1 | - | Y | - | Y | Y | - | - | - | 0.99 | 0.96 | - | - | 90% | 91.5% | 92% | - | 180 | 67.5 | 36.5 | 229000 | 104000 | -40 | 70 | √ | √ | - | √ | - | [11 empty] | - | - | √ | - | - | Auto Recovery | Decrease Current | - | 240 | 12 | 200 | Y | Y |  | 7 | bar: CQC to Australia Cert.* TUV
EUD-096S | EUD-096S105BTA | BTA | New Site Datasheet Link: |  |  | CC(CP) | 90 ~ 305 | 127 ~ 300 / 127 ~ 250 | 96 | 48 | - | 137 | 0.07 ~ 1.05 | 0.7-1.05 | Wired Programming | 67 | 2 | Isolated | Y | DALI/3 Ways of Timers | - | 1 | - | Y | - | Y | Y | - | - | - | 0.99 | 0.96 | - | - | 91% | 92.5% | 93% | - | 180 | 67.5 | 36.5 | 229000 | 104000 | -40 | 70 | √ | √ | - | √ | - | [11 empty] | - | - | √ | - | - | Auto Recovery | Decrease Current | - | 170 | 12 | 200 | Y | Y |  | 7 | bar: CQC to Australia Cert.* TUV
EUD-096S | EUD-096S210BTA | BTA | New Site Datasheet Link: |  |  | CC(CP) | 90 ~ 305 | 127 ~ 300 / 127 ~ 250 | 96 | 24 | - | 69 | 0.14 ~ 2.1 | 1.4-2.1 | Wired Programming | 67 | 2 | Isolated | Y | DALI/3 Ways of Timers | - | 1 | - | Y | - | Y | Y | - | - | - | 0.99 | 0.96 | - | - | 91% | 93% | 93% | - | 180 | 67.5 | 36.5 | 229000 | 104000 | -40 | 70 | √ | √ | - | √ | - | [11 empty] | - | - | √ | - | - | Auto Recovery | Decrease Current | - | 99 | 12 | 200 | Y | Y |  | 7 | bar: CQC to Australia Cert.* TUV
EUD-096S | EUD-096S350BTA | BTA | New Site Datasheet Link: |  |  | CC(CP) | 90 ~ 305 | 127 ~ 300 / 127 ~ 250 | 96 | 14 | - | 39 | 0.245 ~ 3.5 | 2.45-3.5 | Wired Programming | 67 | 2 | Isolated | Y | DALI/3 Ways of Timers | - | 1 | - | Y | - | Y | Y | - | Y | Y | 0.99 | 0.96 | - | - | 89.5% | 91% | 91.5% | - | 180 | 67.5 | 36.5 | 229000 | 104000 | -40 | 70 | √ | √ | - | √ | - | [11 empty] | - | - | √ | - | - | Auto Recovery | Decrease Current | - | 44 | 12 | 200 | Y | Y |  | 7 | bar: CQC to Australia Cert.* TUV
EUD-096S | EUD-096S070BVA | BVA | New Site Datasheet Link: |  |  | CC(CP) | 90 ~ 305 | 127 ~ 250 | 96 | 74 | - | 213 | 0.045 ~ 0.7 | 0.450-0.7 | Wired Programming | 67 | 2 | Isolated | Y | DALI/3 Ways of Timers | - | 1 | Y | - | - | - | Y | - | - | - | 0.99 | 0.96 | - | - | 90% | 91.5% | 92% | - | 180 | 67.5 | 36.5 | 229000 | 104000 | -40 | 70 | - | √ | - | - | √ | [11 empty] | √ | - | √ | - | - | Auto Recovery | Decrease Current | - | 240 | 12 | 200 | Y | Y |  | 7 | bar: CQC to Australia Cert.* TUV
EUD-096S | EUD-096S105BVA | BVA | New Site Datasheet Link: |  |  | CC(CP) | 90 ~ 305 | 127 ~ 250 | 96 | 48 | - | 137 | 0.07 ~ 1.05 | 0.7-1.05 | Wired Programming | 67 | 2 | Isolated | Y | DALI/3 Ways of Timers | - | 1 | Y | - | - | - | Y | - | - | - | 0.99 | 0.96 | - | - | 91% | 92.5% | 93% | - | 180 | 67.5 | 36.5 | 229000 | 104000 | -40 | 70 | - | √ | - | - | √ | [11 empty] | √ | - | √ | - | - | Auto Recovery | Decrease Current | - | 170 | 12 | 200 | Y | Y |  | 7 | bar: CQC to Australia Cert.* TUV
EUD-096S | EUD-096S210BVA | BVA | New Site Datasheet Link: |  |  | CC(CP) | 90 ~ 305 | 127 ~ 250 | 96 | 24 | - | 69 | 0.14 ~ 2.1 | 1.4-2.1 | Wired Programming | 67 | 2 | Isolated | Y | DALI/3 Ways of Timers | - | 1 | Y | - | - | - | Y | - | - | - | 0.99 | 0.96 | - | - | 91% | 93% | 93% | - | 180 | 67.5 | 36.5 | 229000 | 104000 | -40 | 70 | - | √ | - | - | √ | [11 empty] | - | - | √ | - | - | Auto Recovery | Decrease Current | - | 99 | 12 | 200 | Y | Y |  | 7 | bar: CQC to Australia Cert.* TUV
EUD-096S | EUD-096S350BVA | BVA | New Site Datasheet Link: |  |  | CC(CP) | 90 ~ 305 | 127 ~ 250 | 96 | 14 | - | 39 | 0.245 ~ 3.5 | 2.45-3.5 | Wired Programming | 67 | 2 | Isolated | Y | DALI/3 Ways of Timers | - | 1 | Y | - | - | - | Y | - | - | - | 0.99 | 0.96 | - | - | 89.5% | 91% | 91.5% | - | 180 | 67.5 | 36.5 | 229000 | 104000 | -40 | 70 | - | √ | - | - | √ | [11 empty] | - | - | √ | - | - | Auto Recovery | Decrease Current | - | 44 | 12 | 200 | Y | Y |  | 7 | bar: CQC to Australia Cert.* TUV
EUD-096S | EUD-096S070DTA | DTA | New Site Datasheet Link: |  |  | CC(CP) | 90 ~ 305 | 127 ~ 300 / 127 ~ 250 | 96 | 74 | - | 213 | 0.045 ~ 0.7 | 0.45 ~ 0.7 | Wired Programming | 67 | 2 | Isolated | - | 0~10V/PWM/3 Ways of Timers | Y | 1 | - | Y | - | Y | Y | - | - | - | 0.99 | 0.96 | - | - | 90% | 91.5% | 92% | - | 180 | 67.5 | 36.5 | 229000 | 104000 | -40 | 70 | √ | √ | - | √ | - | [11 empty] | - | - | - | - | √ | Auto Recovery | Decrease Current | - | 240 | 12 | 200 | Y | Y |  | 7 | bar: CQC to Australia Cert.* TUV
EUD-096S | EUD-096S070DVA | DVA | New Site Datasheet Link: |  |  | CC(CP) | 90 ~ 305 | 127 ~ 250 | 96 | 74 | - | 213 | 0.045 ~ 0.7 | 0.45 ~ 0.7 | Wired Programming | 67 | 2 | Isolated | - | 0~10V/PWM/3 Ways of Timers | Y | 1 | Y | - | - | - | Y | - | - | - | 0.99 | 0.96 | - | - | 90% | 91.5% | 92% | - | 180 | 67.5 | 36.5 | 229000 | 104000 | -40 | 70 | - | √ | - | - | √ | [11 empty] | √ | - | - | - | - | Auto Recovery | Decrease Current | - | 240 | 12 | 200 | Y | Y |  | 7 | bar: CQC to Australia Cert.* TUV
EUD-096S | EUD-096S090BT | BT | New Site Datasheet Link: | NRND | EUD-096SxxxBTA | CC(CP) | 90 ~ 305 | 127 ~ 300 | 96 | 64 | - | 214 | 0.045 ~ 0.9 | 0.45 ~ 0.9 | Wired Programming | 67 | 2 | Isolated | Y | DALI | - | 1 | - | Y | - | Y | Y | - | - | - | 0.99 | 0.96 | - | - | 88% | 90.5% | - | - | 194 | 67.5 | 36.5 | 212000 | 111000 | -40 | 70 | √ | √ | - | √ | - | [11 empty] | - | - | √ | - | - | Auto Recovery | Decrease Current | - | 240 | - | - | Y | - | √ | 5 | bar: CQC to Australia Cert.* TUV
EUD-096S | EUD-096S090BV | BV | New Site Datasheet Link: | NRND | EUD-096SxxxBVA | CC(CP) | 90 ~ 305 | 127 ~ 250 | 96 | 64 | - | 214 | 0.045 ~ 0.9 | 0.45 ~ 0.9 | Wired Programming | 67 | 2 | Isolated | Y | DALI | - | 1 | Y | - | - | - | Y | - | - | - | 0.99 | 0.96 | - | - | 88% | 90.5% | - | - | 194 | 67.5 | 36.5 | 212000 | 111000 | -40 | 70 | - | √ | - | - | √ | [11 empty] | - | - | √ | - | - | Auto Recovery | Decrease Current | - | 240 | - | - | Y | - | - | 5 | bar: CQC to Australia Cert.* TUV
EUD-096S | EUD-096S090DT | DT | New Site Datasheet Link: | NRND | EUD-096SxxxDTA | CC(CP) | 90 ~ 305 | 127 ~ 300 | 96 | 64 | - | 214 | 0.045 ~ 0.9 | 0.45 ~ 0.9 | Wired Programming | 67 | 2 | Isolated | - | 0~10V/PWM/Traditional Timer | - | 1 | - | Y | - | Y | Y | - | - | - | 0.99 | 0.96 | - | - | 88% | 90.5% | - | - | 194 | 67.5 | 36.5 | 212000 | 111000 | -40 | 70 | √ | √ | - | √ | - | [11 empty] | - | - | - | - | √ | Auto Recovery | Decrease Current | - | 240 | 12 | 200 | Y | - | √ | 5 | bar: CQC to Australia Cert.* TUV
EUD-096S | EUD-096S090DV | DV | New Site Datasheet Link: | NRND | EUD-096SxxxDVA | CC(CP) | 90 ~ 305 | 127 ~ 250 | 96 | 64 | - | 214 | 0.045 ~ 0.9 | 0.45 ~ 0.9 | Wired Programming | 67 | 2 | Isolated | - | 0~10V/PWM/Traditional Timer | - | 1 | Y | - | - | - | Y | - | - | - | 0.99 | 0.96 | - | - | 88% | 90.5% | - | - | 194 | 67.5 | 36.5 | 212000 | 111000 | -40 | 70 | - | √ | - | - | √ | [11 empty] | - | - | - | - | - | Auto Recovery | Decrease Current | - | 240 | 12 | 200 | Y | - | - | 5 | bar: CQC to Australia Cert.* TUV
EUD-096S | EUD-096S105DTA | DTA | New Site Datasheet Link: |  |  | CC(CP) | 90 ~ 305 | 127 ~ 300 / 127 ~ 250 | 96 | 48 | - | 137 | 0.07 ~ 1.05 | 0.7 ~ 1.05 | Wired Programming | 67 | 2 | Isolated | - | 0~10V/PWM/3 Ways of Timers | Y | 1 | - | Y | - | Y | Y | - | - | - | 0.99 | 0.96 | - | - | 91% | 92.5% | 93% | - | 180 | 67.5 | 36.5 | 229000 | 104000 | -40 | 70 | √ | √ | - | √ | - | [11 empty] | - | - | - | - | √ | Auto Recovery | Decrease Current | - | 170 | 12 | 200 | Y | Y |  | 7 | bar: CQC to Australia Cert.* TUV
EUD-096S | EUD-096S105DVA | DVA | New Site Datasheet Link: |  |  | CC(CP) | 90 ~ 305 | 127 ~ 250 | 96 | 48 | - | 137 | 0.07 ~ 1.05 | 0.7 ~ 1.05 | Wired Programming | 67 | 2 | Isolated | - | 0~10V/PWM/3 Ways of Timers | Y | 1 | Y | - | - | - | Y | - | - | - | 0.99 | 0.96 | - | - | 91% | 92.5% | 93% | - | 180 | 67.5 | 36.5 | 229000 | 104000 | -40 | 70 | - | √ | - | - | √ | [11 empty] | √ | - | - | - | - | Auto Recovery | Decrease Current | - | 170 | 12 | 200 | Y | Y |  | 7 | bar: CQC to Australia Cert.* TUV
EUD-096S | EUD-096S180BT | BT | New Site Datasheet Link: | NRND | EUD-096SxxxBTA | CC(CP) | 90 ~ 305 | 127 ~ 300 | 96 | 32 | - | 107 | 0.09 ~ 1.8 | 0.9 ~ 1.8 | Wired Programming | 67 | 2 | Isolated | Y | DALI | - | 1 | - | Y | - | Y | Y | - | - | - | 0.99 | 0.96 | - | - | 88.5% | 91% | - | - | 194 | 67.5 | 36.5 | 212000 | 111000 | -40 | 70 | √ | √ | - | √ | - | [11 empty] | - | - | √ | - | - | Auto Recovery | Decrease Current | - | 119 | - | - | Y | - | √ | 5 | bar: CQC to Australia Cert.* TUV
EUD-096S | EUD-096S180BV | BV | New Site Datasheet Link: | NRND | EUD-096SxxxBVA | CC(CP) | 90 ~ 305 | 127 ~ 250 | 96 | 32 | - | 107 | 0.09 ~ 1.8 | 0.9 ~ 1.8 | Wired Programming | 67 | 2 | Isolated | Y | DALI | - | 1 | Y | - | - | - | Y | - | - | - | 0.99 | 0.96 | - | - | 88.5% | 91% | - | - | 194 | 67.5 | 36.5 | 212000 | 111000 | -40 | 70 | - | √ | - | - | √ | [11 empty] | √ | - | √ | - | - | Auto Recovery | Decrease Current | - | 119 | - | - | Y | - | - | 5 | bar: CQC to Australia Cert.* TUV
EUD-096S | EUD-096S180DT | DT | New Site Datasheet Link: | NRND | EUD-096SxxxDTA | CC(CP) | 90 ~ 305 | 127 ~ 300 | 96 | 32 | - | 107 | 0.09 ~ 1.8 | 0.9 ~ 1.8 | Wired Programming | 67 | 2 | Isolated | - | 0~10V/PWM/Traditional Timer | - | 1 | - | Y | - | Y | Y | - | - | - | 0.99 | 0.96 | - | - | 88.5% | 91% | - | - | 194 | 67.5 | 36.5 | 212000 | 111000 | -40 | 70 | √ | √ | - | √ | - | [11 empty] | - | - | - | - | √ | Auto Recovery | Decrease Current | - | 119 | 12 | 200 | Y | - | √ | 5 | bar: CQC to Australia Cert.* TUV
EUD-096S | EUD-096S180DV | DV | New Site Datasheet Link: | NRND | EUD-096SxxxDVA | CC(CP) | 90 ~ 305 | 127 ~ 250 | 96 | 32 | - | 107 | 0.09 ~ 1.8 | 0.9 ~ 1.8 | Wired Programming | 67 | 2 | Isolated | - | 0~10V/PWM/Traditional Timer | - | 1 | Y | - | - | - | Y | - | - | - | 0.99 | 0.96 | - | - | 88.5% | 91% | - | - | 194 | 67.5 | 36.5 | 212000 | 111000 | -40 | 70 | - | √ | - | - | √ | [11 empty] | √ | - | - | - | - | Auto Recovery | Decrease Current | - | 119 | 12 | 200 | Y | - | - | 5 | bar: CQC to Australia Cert.* TUV
EUD-096S | EUD-096S210DTA | DTA | New Site Datasheet Link: |  |  | CC(CP) | 90 ~ 305 | 127 ~ 300 / 127 ~ 250 | 96 | 24 | - | 69 | 0.14 ~ 2.1 | 1.4 ~ 2.1 | Wired Programming | 67 | 2 | Isolated | - | 0~10V/PWM/3 Ways of Timers | Y | 1 | - | Y | - | Y | Y | - | - | - | 0.99 | 0.96 | - | - | 91% | 93% | 93% | - | 180 | 67.5 | 36.5 | 229000 | 104000 | -40 | 70 | √ | √ | - | √ | - | [11 empty] | - | - | - | - | √ | Auto Recovery | Decrease Current | - | 90 | 12 | 200 | Y | Y |  | 7 | bar: CQC to Australia Cert.* TUV
EUD-096S | EUD-096S215DTA | DTA | New Site Datasheet Link: |  |  | CC(CP) | 90 ~ 305 | 127 ~ 300 / 127 ~ 250 | 96 | 24 | - | 55 | 0.175 ~ 2.15 | 1.75 ~ 2.15 | Wired Programming | 67 | 2 | Isolated | - | 0~10V/PWM/3 Ways of Timers | Y | 1 | - | Y | - | Y | Y | - | Y | Y | 0.99 | 0.96 | - | - | 90.5% | 92.5% | 92.5% | - | 180 | 67.5 | 36.5 | 229000 | 104000 | -40 | 70 | √ | √ | - | √ | - | [11 empty] | - | - | - | - | √ | Auto Recovery | Decrease Current | - | 59 | 12 | 200 | Y | Y |  | 7 | bar: CQC to Australia Cert.* TUV
EUD-096S | EUD-096S210DVA | DVA | New Site Datasheet Link: |  |  | CC(CP) | 90 ~ 305 | 127 ~ 250 | 96 | 24 | - | 69 | 0.14 ~ 2.1 | 1.4 ~ 2.1 | Wired Programming | 67 | 2 | Isolated | - | 0~10V/PWM/3 Ways of Timers | Y | 1 | Y | - | - | - | Y | - | - | - | 0.99 | 0.96 | - | - | 91% | 93% | 93% | - | 180 | 67.5 | 36.5 | 229000 | 104000 | -40 | 70 | - | √ | - | - | √ | [11 empty] | - | - | - | - | - | Auto Recovery | Decrease Current | - | 90 | 12 | 200 | Y | Y |  | 7 | bar: CQC to Australia Cert.* TUV
EUD-096S | EUD-096S350DTA | DTA | New Site Datasheet Link: |  |  | CC(CP) | 90 ~ 305 | 127 ~ 300 / 127 ~ 250 | 96 | 14 | - | 39 | 0.245 ~ 3.5 | 2.45 ~ 3.5 | Wired Programming | 67 | 2 | Isolated | - | 0~10V/PWM/3 Ways of Timers | Y | 1 | - | Y | - | Y | Y | - | Y | Y | 0.99 | 0.96 | - | - | 89.5% | 91% | 91.5% | - | 180 | 67.5 | 36.5 | 229000 | 104000 | -40 | 70 | √ | √ | - | √ | - | [11 empty] | - | - | - | - | √ | Auto Recovery | Decrease Current | - | 44 | 12 | 200 | Y | Y |  | 7 | bar: CQC to Australia Cert.* TUV
EUD-096S | EUD-096S350DVA | DVA | New Site Datasheet Link: |  |  | CC(CP) | 90 ~ 305 | 127 ~ 250 | 96 | 14 | - | 39 | 0.245 ~ 3.5 | 2.45 ~ 3.5 | Wired Programming | 67 | 2 | Isolated | - | 0~10V/PWM/3 Ways of Timers | Y | 1 | Y | - | - | - | Y | - | - | - | 0.99 | 0.96 | - | - | 89.5% | 91% | 91.5% | - | 180 | 67.5 | 36.5 | 229000 | 104000 | -40 | 70 | - | √ | - | - | √ | [11 empty] | - | - | - | - | - | Auto Recovery | Decrease Current | - | 44 | 12 | 200 | Y | Y |  | 7 | bar: CQC to Australia Cert.* TUV
EUD-096S | EUD-096S360BT | BT | New Site Datasheet Link: | NRND | EUD-096SxxxBTA | CC(CP) | 90 ~ 305 | 127 ~ 300 | 96 | 16 | - | 53 | 0.18 ~3.6 | 1.8 ~ 3.6 | Wired Programming | 67 | 2 | Isolated | Y | DALI | - | 1 | - | Y | - | Y | Y | - | Y | Y | 0.99 | 0.96 | - | - | 88% | 90% | - | - | 194 | 67.5 | 36.5 | 212000 | 111000 | -40 | 70 | √ | √ | - | √ | - | [11 empty] | - | - | √ | - | - | Auto Recovery | Decrease Current | - | 59.5 | - | - | Y | - | √ | 5 | bar: CQC to Australia Cert.* TUV
EUD-096S | EUD-096S360BV | BV | New Site Datasheet Link: | NRND | EUD-096SxxxBVA | CC(CP) | 90 ~ 305 | 127 ~ 250 | 96 | 16 | - | 53 | 0.18 ~3.6 | 1.8 ~ 3.6 | Wired Programming | 67 | 2 | Isolated | Y | DALI | - | 1 | Y | - | - | - | Y | - | - | - | 0.99 | 0.96 | - | - | 88% | 90% | - | - | 194 | 67.5 | 36.5 | 212000 | 111000 | -40 | 70 | - | √ | - | - | √ | [11 empty] | √ | - | √ | - | - | Auto Recovery | Decrease Current | - | 59.5 | - | - | Y | - | - | 5 | bar: CQC to Australia Cert.* TUV
EUD-096S | EUD-096S070DTL | DTL | New Site Datasheet Link: |  |  | CC(CP) | 90 ~ 305 | 127 ~ 300 / 127 ~ 250 | 96 | 74 | - | 213 | 0.045 ~ 0.7 | 0.45 ~ 0.7 | Wired Programming | 67 | 2 | Isolated | - | 0~10V/PWM/3 Ways of Timers | - | 1 | - | Y | - | Y | Y | - | - | - | 0.98 | 0.96 | - | - | 90.5% | 92.5% | 93% | - | 180 | 67.5 | 36.5 | 219000 | 100000 | -40 | 70 | √ | √ | - | √ | - | [11 empty] | √ | - | - | - | - | Auto Recovery | Decrease Current | - | 230 | 12 | 200 | Y | Y |  | 10 | bar: CQC to Australia Cert.* TUV
EUD-096S | EUD-096S105DTL | DTL | New Site Datasheet Link: |  |  | CC(CP) | 90 ~ 305 | 127 ~ 300 / 127 ~ 250 | 96 | 48 | - | 137 | 0.07 ~ 1.05 | 0.7 ~ 1.05 | Wired Programming | 67 | 2 | Isolated | - | 0~10V/PWM/3 Ways of Timers | - | 1 | - | Y | - | Y | Y | - | - | - | 0.98 | 0.96 | - | - | 90% | 92% | 92.5% | - | 180 | 67.5 | 36.5 | 219000 | 100000 | -40 | 70 | √ | √ | - | √ | - | [11 empty] | √ | - | - | - | - | Auto Recovery | Decrease Current | - | 160 | 12 | 200 | Y | Y |  | 10 | bar: CQC to Australia Cert.* TUV
EUD-096S | EUD-096S210DTL | DTL | New Site Datasheet Link: |  |  | CC(CP) | 90 ~ 305 | 127 ~ 300 / 127 ~ 250 | 96 | 24 | - | 69 | 0.14 ~ 2.1 | 1.4 ~ 2.1 | Wired Programming | 67 | 2 | Isolated | - | 0~10V/PWM/3 Ways of Timers | - | 1 | - | Y | - | Y | Y | - | - | - | 0.98 | 0.96 | - | - | 89.5% | 91.5% | 92% | - | 180 | 67.5 | 36.5 | 219000 | 100000 | -40 | 70 | √ | √ | - | √ | - | [11 empty] | √ | - | - | - | - | Auto Recovery | Decrease Current | - | 77 | 12 | 200 | Y | Y |  | 10 | bar: CQC to Australia Cert.* TUV
EUD-096S | EUD-096S215DTL | DTL | New Site Datasheet Link: |  |  | CC(CP) | 90 ~ 305 | 127 ~ 300 / 127 ~ 250 | 96 | 24 | - | 55 | 0.175 ~ 2.15 | 1.75 ~ 2.15 | Wired Programming | 67 | 2 | Isolated | - | 0~10V/PWM/3 Ways of Timers | - | 1 | - | Y | - | Y | Y | - | - | - | 0.98 | 0.96 | - | - | 89% | 91% | 91% | - | 180 | 67.5 | 36.5 | 219000 | 100000 | -40 | 70 | √ | √ | - | √ | - | [11 empty] | - | - | - | - | - | Auto Recovery | Decrease Current | - | 59 | 12 | 200 | Y | Y |  | 10 | bar: CQC to Australia Cert.* TUV
EUD-096S | EUD-096S350DTL | DTL | New Site Datasheet Link: |  |  | CC(CP) | 90 ~ 305 | 127 ~ 300 / 127 ~ 250 | 96 | 14 | - | 39 | 0.245 ~ 3.5 | 2.45 ~ 3.5 | Wired Programming | 67 | 2 | Isolated | - | 0~10V/PWM/3 Ways of Timers | - | 1 | - | Y | - | Y | Y | - | - | - | 0.98 | 0.96 | - | - | 89.5% | 91.5% | 92% | - | 180 | 67.5 | 36.5 | 219000 | 100000 | -40 | 70 | √ | √ | - | √ | - | [11 empty] | √ | - | - | - | - | Auto Recovery | Decrease Current | - | 45 | 12 | 200 | Y | Y |  | 10 | bar: CQC to Australia Cert.* TUV
EUD-096S | EUD-096S070DVL | DVL | New Site Datasheet Link: |  |  | CC(CP) | 90 ~ 305 | 127 ~ 250 | 96 | 74 | - | 213 | 0.045 ~ 0.7 | 0.45 ~ 0.7 | Wired Programming | 67 | 2 | Isolated | - | 0~10V/PWM/3 Ways of Timers | - | 1 | Y | - | - | - | - | - | - | - | 0.98 | 0.96 | - | - | 89.5% | 91.5% | 92% | - | 180 | 67.5 | 36.5 | 219000 | 100000 | -40 | 70 | - | √ | - | - | √ | [11 empty] | - | - | - | - | - | Auto Recovery | Decrease Current | - | 230 | 12 | 200 | Y | Y |  | 10 | bar: CQC to Australia Cert.* TUV
EUD-096S | EUD-096S105DVL | DVL | New Site Datasheet Link: |  |  | CC(CP) | 90 ~ 305 | 127 ~ 250 | 96 | 48 | - | 137 | 0.07 ~ 1.05 | 0.7 ~ 1.05 | Wired Programming | 67 | 2 | Isolated | - | 0~10V/PWM/3 Ways of Timers | - | 1 | Y | - | - | - | - | - | - | - | 0.98 | 0.96 | - | - | 89.5% | 91.5% | 92% | - | 180 | 67.5 | 36.5 | 219000 | 100000 | -40 | 70 | - | √ | - | - | √ | [11 empty] | - | - | - | - | - | Auto Recovery | Decrease Current | - | 160 | 12 | 200 | Y | Y |  | 10 | bar: CQC to Australia Cert.* TUV
EUD-096S | EUD-096S210DVL | DVL | New Site Datasheet Link: |  |  | CC(CP) | 90 ~ 305 | 127 ~ 250 | 96 | 24 | - | 69 | 0.14 ~ 2.1 | 1.4 ~ 2.1 | Wired Programming | 67 | 2 | Isolated | - | 0~10V/PWM/3 Ways of Timers | - | 1 | Y | - | - | - | - | - | - | - | 0.98 | 0.96 | - | - | 89.5% | 91.5% | 92% | - | 180 | 67.5 | 36.5 | 219000 | 100000 | -40 | 70 | - | √ | - | - | √ | [11 empty] | - | - | - | - | - | Auto Recovery | Decrease Current | - | 77 | 12 | 200 | Y | Y |  | 10 | bar: CQC to Australia Cert.* TUV
EUD-096S | EUD-096S350DVL | DVL | New Site Datasheet Link: |  |  | CC(CP) | 90 ~ 305 | 127 ~ 250 | 96 | 14 | - | 39 | 0.245 ~ 3.5 | 2.45 ~ 3.5 | Wired Programming | 67 | 2 | Isolated | - | 0~10V/PWM/3 Ways of Timers | - | 1 | Y | - | - | - | - | - | - | - | 0.98 | 0.96 | - | - | 89.5% | 91.5% | 92% | - | 180 | 67.5 | 36.5 | 219000 | 100000 | -40 | 70 | - | √ | - | - | √ | [11 empty] | - | - | - | - | - | Auto Recovery | Decrease Current | - | 45 | 12 | 200 | Y | Y |  | 10 | bar: CQC to Australia Cert.* TUV
EUD-096S | EUD-096S360DT | DT | New Site Datasheet Link: | NRND | EUD-096SxxxDTA | CC(CP) | 90 ~ 305 | 127 ~ 300 | 96 | 16 | - | 53 | 0.18 ~3.6 | 1.8 ~ 3.6 | Wired Programming | 67 | 2 | Isolated | - | 0~10V/PWM/Traditional Timer | - | 1 | - | Y | - | Y | Y | - | Y | Y | 0.99 | 0.96 | - | - | 88% | 90% | - | - | 194 | 67.5 | 36.5 | 212000 | 111000 | -40 | 70 | √ | √ | - | √ | - | [11 empty] | - | - | - | - | √ | Auto Recovery | Decrease Current | - | 59.5 | 12 | 200 | Y | - | √ | 5 | bar: CQC to Australia Cert.* TUV
EUD-096S | EUD-096S360DV | DV | New Site Datasheet Link: | NRND | EUD-096SxxxDVA | CC(CP) | 90 ~ 305 | 127 ~ 250 | 96 | 16 | - | 53 | 0.18 ~3.6 | 1.8 ~ 3.6 | Wired Programming | 67 | 2 | Isolated | - | 0~10V/PWM/Traditional Timer | - | 1 | Y | - | - | - | Y | - | - | - | 0.99 | 0.96 | - | - | 88% | 90% | - | - | 194 | 67.5 | 36.5 | 212000 | 111000 | -40 | 70 | - | √ | - | - | √ | [11 empty] | √ | - | - | - | - | Auto Recovery | Decrease Current | - | 59.5 | 12 | 200 | Y | - | - | 5 | bar: CQC to Australia Cert.* TUV
EUD-100S | EUD-100S105DD | DD | New Site Datasheet Link: |  |  | CC(CP) | 90 ~ 305 | 127 ~ 250 | 100 | 50 | - | 142 | 0.07 ~ 1.05 | 0.7 ~ 1.05 | Wired Programming | 67 | 2 | Isolated | - | 0~10V/PWM/3 Ways of Timers | - | 1 | - | Y | - | - | - | Y* | - | - | 0.99 | 0.96 | - | - | 91% | 93% | 93.5% | - | 190 | 67.5 | 36.5 | 247000 | 101000 | -40 | 70 | - | √ | - | - | √ | [11 empty] | - | - | - | - | - | Auto Recovery | Decrease Current | - | 170 | 12 | 200 | Y | Y | - | 5 | bar: CQC to Australia Cert.* TUV
EUD-100S | EUD-100S210DD | DD | New Site Datasheet Link: |  |  | CC(CP) | 90 ~ 305 | 127 ~ 250 | 100 | 25 | - | 71 | 0.14 ~ 2.1 | 1.4 ~ 2.1 | Wired Programming | 67 | 2 | Isolated | - | 0~10V/PWM/3 Ways of Timers | - | 1 | - | Y | - | - | - | Y* | - | - | 0.99 | 0.96 | - | - | 90% | 92% | 92.5% | - | 190 | 67.5 | 36.5 | 247000 | 101000 | -40 | 70 | - | √ | - | - | √ | [11 empty] | √ | - | - | - | - | Auto Recovery | Decrease Current | - | 90 | 12 | 200 | Y | Y | - | 5 | bar: CQC to Australia Cert.* TUV
EUD-150S | EUD-150S105BTA | BTA | New Site Datasheet Link: |  |  | CC(CP) | 90 ~ 305 | 100 ~ 300 / 127 ~ 250 | 150 | 75 | - | 214 | 0.07 ~ 1.05 | 0.7 ~ 1.05 | Wired Programming | 67 | 2 | Isolated | Y | DALI | - | 1 | - | Y | - | Y | Y | - | - | - | 0.99 | 0.96 | - | - | 91.5% | 94% | 94% | - | 204 | 67.5 | 39.5 | 228000 | 100000 | -40 | 70 | √ | √ | - | √ | - | [11 empty] | - | - | √ | - | - | Auto Recovery | Decrease Current | - | 240 | 12 | 200 | Y | - |  | 7 | bar: CQC to Australia Cert.* TUV
EUD-150S | EUD-150S105BVA | BVA | New Site Datasheet Link: |  |  | CC(CP) | 90 ~ 305 | 100 ~ 250 | 150 | 75 | - | 214 | 0.07 ~ 1.05 | 0.7 ~ 1.05 | Wired Programming | 67 | 2 | Isolated | Y | DALI | - | 1 | Y | - | - | - | Y | - | - | - | 0.99 | 0.96 | - | - | 91.5% | 94% | 94% | - | 204 | 67.5 | 39.5 | 228000 | 100000 | -40 | 70 | - | √ | - | - | √ | [11 empty] | √ | - | √ | - | - | Auto Recovery | Decrease Current | - | 240 | 12 | 200 | Y | - |  | 7 | bar: CQC to Australia Cert.* TUV
EUD-150S | EUD-150S105DDA | DDA | New Site Datasheet Link: |  |  | CC(CP) | 90 ~ 305 | 127 ~ 250 | 150 | 75 | - | 214 | 0.07 ~ 1.05 | 0.7 ~ 1.05 | Wired Programming | 67 | 2 | Isolated | - | 0~10V/PWM/3 Ways of Timers | - | 1 | - | Y | - | - | - | Y* | - | - | 0.99 | 0.96 | - | - | 91% | 93.5% | 93.5% | - | 204 | 67.5 | 39.7 | 270000 | 100000 | -40 | 70 | - | √ | - | - | √ | [11 empty] | - | - | - | - | - | Auto Recovery | Decrease Current | - | 240 | 12 | 200 | Y | Y | - | 5 | bar: CQC to Australia Cert.* TUV
EUD-150S | EUD-150S105DTA | DTA | New Site Datasheet Link: |  |  | CC(CP) | 90 ~ 305 | 100 ~ 300 | 150 | 75 | - | 214 | 0.07 ~ 1.05 | 0.7 ~ 1.05 | Wired Programming | 67 | 2 | Isolated | - | 0~10V/PWM/3 Ways of Timers | Y | 1 | - | Y | - | Y | Y | - | - | - | 0.99 | 0.96 | - | - | 91.5% | 94% | 94% | - | 204 | 67.5 | 39.5 | 228000 | 100000 | -40 | 70 | √ | √ | - | √ | - | [11 empty] | - | - | - | - | - | Auto Recovery | Decrease Current | - | 240 | 12 | 200 | Y | Y | √ | 7 | bar: CQC to Australia Cert.* TUV
EUD-150S | EUD-150S105DVA | DVA | New Site Datasheet Link: |  |  | CC(CP) | 90 ~ 305 | 100 ~ 250 | 150 | 75 | - | 214 | 0.07 ~ 1.05 | 0.7 ~ 1.05 | Wired Programming | 67 | 2 | Isolated | - | 0~10V/PWM/3 Ways of Timers | Y | 1 | Y | - | - | - | Y | - | - | - | 0.99 | 0.96 | - | - | 91.5% | 94% | 94% | - | 204 | 67.5 | 39.5 | 228000 | 100000 | -40 | 70 | - | √ | - | - | √ | [11 empty] | √ | - | - | - | - | Auto Recovery | Decrease Current | - | 240 | 12 | 200 | Y | Y | - | 7 | bar: CQC to Australia Cert.* TUV
EUD-150S | EUD-150S130BT | BT | New Site Datasheet Link: | NRND | EUD-150SxxxBTA | CC(CP) | 90 ~ 305 | 127 ~ 300 | 150 | 69 | - | 230 | 0.065 ~ 1.3 | 0.65 ~ 1.3 | Wired Programming | 67 | 2 | Isolated | Y | DALI | - | 1 | - | Y | - | Y | Y | - | - | - | - | - | - | - | 90% | 92% | 92.5% | - | 217 | 67.5 | 39.5 | 276000 | 120000 | -40 | 70 | √ | √ | - | √ | - | [11 empty] | √ | - | √ | - | - | Auto Recovery | Decrease Current | - | 235 | - | - | Y | - | √ | 5 | bar: CQC to Australia Cert.* TUV
EUD-150S | EUD-150S130BV | BV | New Site Datasheet Link: | NRND | EUD-150SxxxBVA | CC(CP) | 90 ~ 305 | 127 ~ 250 | 150 | 69 | - | 230 | 0.065 ~ 1.3 | 0.65 ~ 1.3 | Wired Programming | 67 | 2 | Isolated | Y | DALI | - | 1 | Y | - | - | - | Y | - | - | - | - | - | - | - | 90% | 92% | 92.5% | - | 217 | 67.5 | 39.5 | 276000 | 120000 | -40 | 70 | - | √ | - | - | √ | [11 empty] | √ | - | √ | - | - | Auto Recovery | Decrease Current | - | 235 | - | - | Y | - | - | 5 | bar: CQC to Australia Cert.* TUV
EUD-150S | EUD-150S130DT | DT | New Site Datasheet Link: | NRND | EUD-150SxxxDTA | CC(CP) | 90 ~ 305 | 127 ~ 300 | 150 | 69 | - | 230 | 0.065 ~ 1.3 | 0.65 ~ 1.3 | Wired Programming | 67 | 2 | Isolated | - | 0~10V/PWM/Traditional Timer | - | 1 | - | Y | - | Y | Y | - | - | - | - | - | - | - | 90% | 92% | 92.5% | - | 219 | 67.5 | 39.5 | 236000 | 120000 | -40 | 70 | √ | √ | - | √ | - | [11 empty] | √ | - | - | - | - | Auto Recovery | Decrease Current | - | 275 | 12 | 200 | Y | - | √ | 5 | bar: CQC to Australia Cert.* TUV
EUD-150S | EUD-150S130DV | DV | New Site Datasheet Link: | NRND | EUD-150SxxxDVA | CC(CP) | 90 ~ 305 | 127 ~ 250 | 150 | 69 | - | 230 | 0.065 ~ 1.3 | 0.65 ~ 1.3 | Wired Programming | 67 | 2 | Isolated | - | 0~10V/PWM/Traditional Timer | - | 1 | Y | - | - | - | Y | - | - | - | - | - | - | - | 90% | 92% | 92.5% | - | 217 | 67.5 | 39.5 | 276000 | 120000 | -40 | 70 | - | √ | - | - | √ | [11 empty] | √ | - | - | - | - | Auto Recovery | Decrease Current | - | 235 | 12 | 200 | Y | - | - | 5 | bar: CQC to Australia Cert.* TUV
EUD-150S | EUD-150S210BTA | BTA | New Site Datasheet Link: |  |  | CC(CP) | 90 ~ 305 | 100 ~ 300 / 127 ~ 250 | 150 | 38 | - | 107 | 0.14 ~ 2.1 | 1.4 ~ 2.1 | Wired Programming | 67 | 2 | Isolated | Y | DALI | - | 1 | - | Y | - | Y | Y | - | - | - | 0.99 | 0.96 | - | - | 91.5% | 94% | 94.5% | - | 204 | 67.5 | 39.5 | 228000 | 100000 | -40 | 70 | √ | √ | - | √ | - | [11 empty] | - | - | √ | - | - | Auto Recovery | Decrease Current | - | 120 | 12 | 200 | Y | - |  | 7 | bar: CQC to Australia Cert.* TUV
EUD-150S | EUD-150S210BVA | BVA | New Site Datasheet Link: |  |  | CC(CP) | 90 ~ 305 | 100 ~ 250 | 150 | 38 | - | 107 | 0.14 ~ 2.1 | 1.4 ~ 2.1 | Wired Programming | 67 | 2 | Isolated | Y | DALI | - | 1 | Y | - | - | - | Y | - | - | - | 0.99 | 0.96 | - | - | 91.5% | 94% | 94.5% | - | 204 | 67.5 | 39.5 | 228000 | 100000 | -40 | 70 | - | √ | - | - | √ | [11 empty] | √ | - | √ | - | - | Auto Recovery | Decrease Current | - | 120 | 12 | 200 | Y | - |  | 7 | bar: CQC to Australia Cert.* TUV
EUD-150S | EUD-150S210DDA | DDA | New Site Datasheet Link: |  |  | CC(CP) | 90 ~ 305 | 127 ~ 250 | 150 | 38 | - | 107 | 0.14 ~ 2.1 | 1.4 ~ 2.1 | Wired Programming | 67 | 2 | Isolated | - | 0~10V/PWM/3 Ways of Timers | - | 1 | - | Y | - | - | - | Y* | - | - | 0.99 | 0.96 | - | - | 90.5% | 93% | 93% | - | 204 | 67.5 | 39.7 | 270000 | 100000 | -40 | 70 | - | √ | - | - | √ | [11 empty] | √ | - | - | - | - | Auto Recovery | Decrease Current | - | 120 | 12 | 200 | Y | Y | - | 5 | bar: CQC to Australia Cert.* TUV
EUD-150S | EUD-150S210DTA | DTA | New Site Datasheet Link: |  |  | CC(CP) | 90 ~ 305 | 100 ~ 300 | 150 | 38 | - | 107 | 0.14 ~ 2.1 | 1.4 ~ 2.1 | Wired Programming | 67 | 2 | Isolated | - | 0~10V/PWM/3 Ways of Timers | Y | 1 | - | Y | - | Y | Y | - | - | - | 0.99 | 0.96 | - | - | 91.5% | 94% | 94.5% | - | 204 | 67.5 | 39.5 | 228000 | 100000 | -40 | 70 | √ | √ | - | √ | - | [11 empty] | - | - | - | - | - | Auto Recovery | Decrease Current | - | 120 | 12 | 200 | Y | Y | √ | 7 | bar: CQC to Australia Cert.* TUV
EUD-150S | EUD-150S210DVA | DVA | New Site Datasheet Link: |  |  | CC(CP) | 90 ~ 305 | 100 ~ 250 | 150 | 38 | - | 107 | 0.14 ~ 2.1 | 1.4 ~ 2.1 | Wired Programming | 67 | 2 | Isolated | - | 0~10V/PWM/3 Ways of Timers | Y | 1 | Y | - | - | - | Y | - | - | - | 0.99 | 0.96 | - | - | 91.5% | 94% | 94.5% | - | 204 | 67.5 | 39.5 | 228000 | 100000 | -40 | 70 | - | √ | - | - | √ | [11 empty] | √ | - | - | - | - | Auto Recovery | Decrease Current | - | 120 | 12 | 200 | Y | Y | - | 7 | bar: CQC to Australia Cert.* TUV
EUD-150S | EUD-150S260BT | BT | New Site Datasheet Link: | NRND | EUD-150SxxxBTA | CC(CP) | 90 ~ 305 | 127 ~ 300 | 150 | 35 | - | 115 | 0.13 ~ 2.6 | 1.3 ~ 2.6 | Wired Programming | 67 | 2 | Isolated | Y | DALI | - | 1 | - | Y | - | Y | Y | - | - | - | - | - | - | - | 89.5% | 91.5% | 92% | - | 217 | 67.5 | 39.5 | 276000 | 120000 | -40 | 70 | √ | √ | - | √ | - | [11 empty] | √ | - | √ | - | - | Auto Recovery | Decrease Current | - | 79 | - | - | Y | - | √ | 5 | bar: CQC to Australia Cert.* TUV
EUD-150S | EUD-150S260BV | BV | New Site Datasheet Link: | NRND | EUD-150SxxxBVA | CC(CP) | 90 ~ 305 | 127 ~ 250 | 150 | 35 | - | 115 | 0.13 ~ 2.6 | 1.3 ~ 2.6 | Wired Programming | 67 | 2 | Isolated | Y | DALI | - | 1 | Y | - | - | - | Y | - | - | - | - | - | - | - | 89.5% | 91.5% | 92% | - | 217 | 67.5 | 39.5 | 276000 | 120000 | -40 | 70 | - | √ | - | - | √ | [11 empty] | √ | - | √ | - | - | Auto Recovery | Decrease Current | - | 79 | - | - | Y | - | - | 5 | bar: CQC to Australia Cert.* TUV
EUD-150S | EUD-150S260DT | DT | New Site Datasheet Link: | NRND | EUD-150SxxxDTA | CC(CP) | 90 ~ 305 | 127 ~ 300 | 150 | 35 | - | 115 | 0.13 ~ 2.6 | 1.3 ~ 2.6 | Wired Programming | 67 | 2 | Isolated | - | 0~10V/PWM/Traditional Timer | - | 1 | - | Y | - | Y | Y | - | - | - | - | - | - | - | 89.5% | 91.5% | 92% | - | 219 | 67.5 | 39.5 | 236000 | 120000 | -40 | 70 | √ | √ | - | √ | - | [11 empty] | √ | - | - | - | - | Auto Recovery | Decrease Current | - | 138 | 12 | 200 | Y | - | √ | 5 | bar: CQC to Australia Cert.* TUV
EUD-150S | EUD-150S260DV | DV | New Site Datasheet Link: | NRND | EUD-150SxxxDVA | CC(CP) | 90 ~ 305 | 127 ~ 250 | 150 | 35 | - | 115 | 0.13 ~ 2.6 | 1.3 ~ 2.6 | Wired Programming | 67 | 2 | Isolated | - | 0~10V/PWM/Traditional Timer | - | 1 | Y | - | - | - | Y | - | - | - | - | - | - | - | 89.5% | 91.5% | 92% | - | 217 | 67.5 | 39.5 | 276000 | 120000 | -40 | 70 | - | √ | - | - | √ | [11 empty] | √ | - | - | - | - | Auto Recovery | Decrease Current | - | 79 | 12 | 200 | Y | - | - | 5 | bar: CQC to Australia Cert.* TUV
EUD-150S | EUD-150S350BTA | BTA | New Site Datasheet Link: |  |  | CC(CP) | 90 ~ 305 | 100 ~ 300 / 127 ~ 250 | 150 | 22 | - | 61 | 0.245 ~ 3.5 | 2.45 ~ 3.5 | Wired Programming | 67 | 2 | Isolated | Y | DALI | - | 1 | - | Y | - | Y | Y | - | - | - | 0.99 | 0.96 | - | - | 90.5% | 93.5% | 93.5% | - | 204 | 67.5 | 39.5 | 228000 | 100000 | -40 | 70 | √ | √ | - | √ | - | [11 empty] | - | - | √ | - | - | Auto Recovery | Decrease Current | - | 80 | 12 | 200 | Y | - |  | 7 | bar: CQC to Australia Cert.* TUV
EUD-150S | EUD-150S350BVA | BVA | New Site Datasheet Link: |  |  | CC(CP) | 90 ~ 305 | 100 ~ 250 | 150 | 22 | - | 61 | 0.245 ~ 3.5 | 2.45 ~ 3.5 | Wired Programming | 67 | 2 | Isolated | Y | DALI | - | 1 | Y | - | - | - | Y | - | - | - | 0.99 | 0.96 | - | - | 90.5% | 93.5% | 93.5% | - | 204 | 67.5 | 39.5 | 228000 | 100000 | -40 | 70 | - | √ | - | - | √ | [11 empty] | √ | - | √ | - | - | Auto Recovery | Decrease Current | - | 80 | 12 | 200 | Y | - |  | 7 | bar: CQC to Australia Cert.* TUV
EUD-150S | EUD-150S350DTA | DTA | New Site Datasheet Link: |  |  | CC(CP) | 90 ~ 305 | 100 ~ 300 | 150 | 22 | - | 61 | 0.245 ~ 3.5 | 2.45 ~ 3.5 | Wired Programming | 67 | 2 | Isolated | - | 0~10V/PWM/3 Ways of Timers | Y | 1 | - | Y | - | Y | Y | - | - | - | 0.99 | 0.96 | - | - | 90.5% | 93.5% | 93.5% | - | 204 | 67.5 | 39.5 | 228000 | 100000 | -40 | 70 | √ | √ | - | √ | - | [11 empty] | - | - | - | - | - | Auto Recovery | Decrease Current | - | 80 | 12 | 200 | Y | Y | √ | 7 | bar: CQC to Australia Cert.* TUV
EUD-150S | EUD-150S350DVA | DVA | New Site Datasheet Link: |  |  | CC(CP) | 90 ~ 305 | 100 ~ 250 | 150 | 22 | - | 61 | 0.245 ~ 3.5 | 2.45 ~ 3.5 | Wired Programming | 67 | 2 | Isolated | - | 0~10V/PWM/3 Ways of Timers | Y | 1 | Y | - | - | - | Y | - | - | - | 0.99 | 0.96 | - | - | 90.5% | 93.5% | 93.5% | - | 204 | 67.5 | 39.5 | 228000 | 100000 | -40 | 70 | - | √ | - | - | √ | [11 empty] | √ | - | - | - | - | Auto Recovery | Decrease Current | - | 80 | 12 | 200 | Y | Y | - | 7 | bar: CQC to Australia Cert.* TUV
EUD-150S | EUD-150S520BT | BT | New Site Datasheet Link: | NRND | EUD-150SxxxBTA | CC(CP) | 90 ~ 305 | 127 ~ 300 | 150 | 18 | - | 58 | 0.26 ~ 5.2 | 2.6 ~ 5.2 | Wired Programming | 67 | 2 | Isolated | Y | DALI | - | 1 | - | Y | - | Y | Y | - | - | - | - | - | - | - | 88.5% | 90.5% | 91% | - | 217 | 67.5 | 39.5 | 276000 | 120000 | -40 | 70 | √ | √ | - | √ | - | [11 empty] | - | - | √ | - | - | Auto Recovery | Decrease Current | - | 43 | - | - | Y | - | √ | 5 | bar: CQC to Australia Cert.* TUV
EUD-150S | EUD-150S520BV | BV | New Site Datasheet Link: | NRND | EUD-150SxxxBVA | CC(CP) | 90 ~ 305 | 127 ~ 250 | 150 | 18 | - | 58 | 0.26 ~ 5.2 | 2.6 ~ 5.2 | Wired Programming | 67 | 2 | Isolated | Y | DALI | - | 1 | Y | - | - | - | Y | - | - | - | - | - | - | - | 88.5% | 90.5% | 91% | - | 217 | 67.5 | 39.5 | 276000 | 120000 | -40 | 70 | - | √ | - | - | √ | [11 empty] | √ | - | √ | - | - | Auto Recovery | Decrease Current | - | 43 | - | - | Y | - | - | 5 | bar: CQC to Australia Cert.* TUV
EUD-150S | EUD-150S520DT | DT | New Site Datasheet Link: | NRND | EUD-150SxxxDTA | CC(CP) | 90 ~ 305 | 127 ~ 300 | 150 | 18 | - | 58 | 0.26 ~ 5.2 | 2.6 ~ 5.2 | Wired Programming | 67 | 2 | Isolated | - | 0~10V/PWM/Traditional Timer | - | 1 | - | Y | - | Y | Y | - | - | - | - | - | - | - | 88.5% | 90.5% | 91% | - | 219 | 67.5 | 39.5 | 236000 | 120000 | -40 | 70 | √ | √ | - | √ | - | [12 empty] | - | - | - | - | Auto Recovery | Decrease Current | - | 70 | 12 | 200 | Y | - | √ | 5 | bar: CQC to Australia Cert.* TUV
EUD-150S | EUD-150S520DV | DV | New Site Datasheet Link: | NRND | EUD-150SxxxDVA | CC(CP) | 90 ~ 305 | 127 ~ 250 | 150 | 18 | - | 58 | 0.26 ~ 5.2 | 2.6 ~ 5.2 | Wired Programming | 67 | 2 | Isolated | - | 0~10V/PWM/Traditional Timer | - | 1 | Y | - | - | - | Y | - | - | - | - | - | - | - | 88.5% | 90.5% | 91% | - | 217 | 67.5 | 39.5 | 276000 | 120000 | -40 | 70 | - | √ | - | - | √ | [11 empty] | √ | - | - | - | - | Auto Recovery | Decrease Current | - | 43 | 12 | 200 | Y | - | - | 5 | bar: CQC to Australia Cert.* TUV
EUD-150S | EUD-150S560BTA | BTA | New Site Datasheet Link: |  |  | CC(CP) | 90 ~ 305 | 100 ~ 300 / 127 ~ 250 | 150 | 14 | - | 39 | 0.385 ~ 5.6 | 3.85 ~ 5.6 | Wired Programming | 67 | 2 | Isolated | Y | DALI | - | 1 | - | Y | - | Y | Y | - | - | - | 0.99 | 0.96 | - | - | 90% | 92.5% | 92.5% | - | 204 | 67.5 | 39.5 | 228000 | 100000 | -40 | 70 | √ | √ | - | √ | - | [11 empty] | - | - | √ | - | - | Auto Recovery | Decrease Current | - | 50 | 12 | 200 | Y | - |  | 7 | bar: CQC to Australia Cert.* TUV
EUD-150S | EUD-150S560BVA | BVA | New Site Datasheet Link: |  |  | CC(CP) | 90 ~ 305 | 100 ~ 250 | 150 | 14 | - | 39 | 0.385 ~ 5.6 | 3.85 ~ 5.6 | Wired Programming | 67 | 2 | Isolated | Y | DALI | - | 1 | Y | - | - | - | Y | - | - | - | 0.99 | 0.96 | - | - | 90% | 92.5% | 92.5% | - | 204 | 67.5 | 39.5 | 228000 | 100000 | -40 | 70 | - | √ | - | - | √ | [11 empty] | √ | - | √ | - | - | Auto Recovery | Decrease Current | - | 50 | 12 | 200 | Y | - |  | 7 | bar: CQC to Australia Cert.* TUV
EUD-150S | EUD-150S560DTA | DTA | New Site Datasheet Link: |  |  | CC(CP) | 90 ~ 305 | 100 ~ 300 | 150 | 14 | - | 39 | 0.385 ~ 5.6 | 3.85 ~ 5.6 | Wired Programming | 67 | 2 | Isolated | - | 0~10V/PWM/3 Ways of Timers | Y | 1 | - | Y | - | Y | Y | - | - | - | 0.99 | 0.96 | - | - | 90% | 92.5% | 92.5% | - | 204 | 67.5 | 39.5 | 228000 | 100000 | -40 | 70 | √ | √ | - | √ | - | [11 empty] | - | - | - | - | - | Auto Recovery | Decrease Current | - | 50 | 12 | 200 | Y | Y | √ | 7 | bar: CQC to Australia Cert.* TUV
EUD-150S | EUD-150S560DVA | DVA | New Site Datasheet Link: |  |  | CC(CP) | 90 ~ 305 | 100 ~ 250 | 150 | 14 | - | 39 | 0.385 ~ 5.6 | 3.85 ~ 5.6 | Wired Programming | 67 | 2 | Isolated | - | 0~10V/PWM/3 Ways of Timers | Y | 1 | Y | - | - | - | Y | - | - | - | 0.99 | 0.96 | - | - | 90% | 92.5% | 92.5% | - | 204 | 67.5 | 39.5 | 228000 | 100000 | -40 | 70 | - | √ | - | - | √ | [11 empty] | √ | - | - | - | - | Auto Recovery | Decrease Current | - | 50 | 12 | 200 | Y | Y | - | 7 | bar: CQC to Australia Cert.* TUV
EUD-150S | EUD-150S070DTL | DTL | New Site Datasheet Link: |  |  | CC(CP) | 90 ~ 305 | 127 ~ 300 / 127 ~ 250 | 150 | 117 | - | 333 | 0.045 ~ 0.7 | 0.45 ~ 0.7 | Wired Programming | 67 | 2 | Isolated | - | 0~10V/PWM/3 Ways of Timers | - | 1 | - | Y | - | Y | Y | - | - | - | 0.98 | 0.96 | - | - | 91% | 93% | 93.5% | - | 188 | 67.5 | 39.7 | 240000 | 100000 | -40 | 70 | √ | √ | - | √ | - | [11 empty] | √ | - | - | - | - | Auto Recovery | Decrease Current | - | 350 | 12 | 200 | Y | Y |  | 10 | bar: CQC to Australia Cert.* TUV
EUD-150S | EUD-150S105DTL | DTL | New Site Datasheet Link: |  |  | CC(CP) | 90 ~ 305 | 127 ~ 300 / 127 ~ 250 | 150 | 75 | - | 214 | 0.07 ~ 1.05 | 0.7 ~ 1.05 | Wired Programming | 67 | 2 | Isolated | - | 0~10V/PWM/3 Ways of Timers | - | 1 | - | Y | - | Y | Y | - | - | - | 0.98 | 0.96 | - | - | 90.5% | 93% | 93.5% | - | 188 | 67.5 | 39.7 | 240000 | 100000 | -40 | 70 | √ | √ | - | √ | - | [11 empty] | √ | - | - | - | - | Auto Recovery | Decrease Current | - | 230 | 12 | 200 | Y | Y |  | 10 | bar: CQC to Australia Cert.* TUV
EUD-150S | EUD-150S210DTL | DTL | New Site Datasheet Link: |  |  | CC(CP) | 90 ~ 305 | 127 ~ 300 / 127 ~ 250 | 150 | 38 | - | 107 | 0.14 ~ 2.1 | 1.4 ~ 2.1 | Wired Programming | 67 | 2 | Isolated | - | 0~10V/PWM/3 Ways of Timers | - | 1 | - | Y | - | Y | Y | - | - | - | 0.98 | 0.96 | - | - | 90% | 92.5% | 93% | - | 188 | 67.5 | 39.7 | 240000 | 100000 | -40 | 70 | √ | √ | - | √ | - | [11 empty] | √ | - | - | - | - | Auto Recovery | Decrease Current | - | 117 | 12 | 200 | Y | Y |  | 10 | bar: CQC to Australia Cert.* TUV
EUD-150S | EUD-150S350DTL | DTL | New Site Datasheet Link: |  |  | CC(CP) | 90 ~ 305 | 127 ~ 300 / 127 ~ 250 | 150 | 22 | - | 61 | 0.245 ~ 3.5 | 2.45 ~ 3.5 | Wired Programming | 67 | 2 | Isolated | - | 0~10V/PWM/3 Ways of Timers | - | 1 | - | Y | - | Y | Y | - | - | - | 0.98 | 0.96 | - | - | 89.5% | 92% | 92.5% | - | 188 | 67.5 | 39.7 | 240000 | 100000 | -40 | 70 | √ | √ | - | √ | - | [11 empty] | √ | - | - | - | - | Auto Recovery | Decrease Current | - | 68 | 12 | 200 | Y | Y |  | 10 | bar: CQC to Australia Cert.* TUV
EUD-150S | EUD-150S560DTL | DTL | New Site Datasheet Link: |  |  | CC(CP) | 90 ~ 305 | 127 ~ 300 / 127 ~ 250 | 150 | 14 | - | 39 | 0.385 ~ 5.6 | 3.85 ~ 5.6 | Wired Programming | 67 | 2 | Isolated | - | 0~10V/PWM/3 Ways of Timers | - | 1 | - | Y | - | Y | Y | - | - | - | 0.98 | 0.96 | - | - | 89% | 91% | 91.5% | - | 188 | 67.5 | 39.7 | 240000 | 100000 | -40 | 70 | √ | √ | - | √ | - | [11 empty] | √ | - | - | - | - | Auto Recovery | Decrease Current | - | 46 | 12 | 200 | Y | Y |  | 10 | bar: CQC to Australia Cert.* TUV
EUD-150S | EUD-150S070DVL | DVL | New Site Datasheet Link: |  |  | CC(CP) | 90 ~ 305 | 127 ~ 250 | 150 | 117 | - | 333 | 0.045 ~ 0.7 | 0.45 ~ 0.7 | Wired Programming | 67 | 2 | Isolated | - | 0~10V/PWM/3 Ways of Timers | - | 1 | Y | - | - | - | - | - | - | - | 0.98 | 0.96 | - | - | 91% | 93% | 93.5% | - | 188 | 67.5 | 39.7 | 240000 | 100000 | -40 | 70 | - | √ | - | - | √ | [11 empty] | - | - | - | - | - | Auto Recovery | Decrease Current | - | 350 | 12 | 200 | Y | Y |  | 10 | bar: CQC to Australia Cert.* TUV
EUD-150S | EUD-150S105DVL | DVL | New Site Datasheet Link: |  |  | CC(CP) | 90 ~ 305 | 127 ~ 250 | 150 | 75 | - | 214 | 0.07 ~ 1.05 | 0.7 ~ 1.05 | Wired Programming | 67 | 2 | Isolated | - | 0~10V/PWM/3 Ways of Timers | - | 1 | Y | - | - | - | - | - | - | - | 0.98 | 0.96 | - | - | 90.5% | 93% | 93.5% | - | 188 | 67.5 | 39.7 | 240000 | 100000 | -40 | 70 | - | √ | - | - | √ | [11 empty] | - | - | - | - | - | Auto Recovery | Decrease Current | - | 230 | 12 | 200 | Y | Y |  | 10 | bar: CQC to Australia Cert.* TUV
EUD-150S | EUD-150S210DVL | DVL | New Site Datasheet Link: |  |  | CC(CP) | 90 ~ 305 | 127 ~ 250 | 150 | 38 | - | 107 | 0.14 ~ 2.1 | 1.4 ~ 2.1 | Wired Programming | 67 | 2 | Isolated | - | 0~10V/PWM/3 Ways of Timers | - | 1 | Y | - | - | - | - | - | - | - | 0.98 | 0.96 | - | - | 90% | 92.5% | 93% | - | 188 | 67.5 | 39.7 | 240000 | 100000 | -40 | 70 | - | √ | - | - | √ | [11 empty] | - | - | - | - | - | Auto Recovery | Decrease Current | - | 117 | 12 | 200 | Y | Y |  | 10 | bar: CQC to Australia Cert.* TUV
EUD-150S | EUD-150S350DVL | DVL | New Site Datasheet Link: |  |  | CC(CP) | 90 ~ 305 | 127 ~ 250 | 150 | 22 | - | 61 | 0.245 ~ 3.5 | 2.45 ~ 3.5 | Wired Programming | 67 | 2 | Isolated | - | 0~10V/PWM/3 Ways of Timers | - | 1 | Y | - | - | - | - | - | - | - | 0.98 | 0.96 | - | - | 89.5% | 92% | 92.5% | - | 188 | 67.5 | 39.7 | 240000 | 100000 | -40 | 70 | - | √ | - | - | √ | [11 empty] | - | - | - | - | - | Auto Recovery | Decrease Current | - | 68 | 12 | 200 | Y | Y |  | 10 | bar: CQC to Australia Cert.* TUV
EUD-150S | EUD-150S560DVL | DVL | New Site Datasheet Link: |  |  | CC(CP) | 90 ~ 305 | 127 ~ 250 | 150 | 14 | - | 39 | 0.385 ~ 5.6 | 3.85 ~ 5.6 | Wired Programming | 67 | 2 | Isolated | - | 0~10V/PWM/3 Ways of Timers | - | 1 | Y | - | - | - | - | - | - | - | 0.98 | 0.96 | - | - | 89% | 91% | 91.5% | - | 188 | 67.5 | 39.7 | 240000 | 100000 | -40 | 70 | - | √ | - | - | √ | [11 empty] | - | - | - | - | - | Auto Recovery | Decrease Current | - | 46 | 12 | 200 | Y | Y |  | 10 | bar: CQC to Australia Cert.* TUV
EUD-200S | EUD-200S070BT | BT | New Site Datasheet Link: | NRND | EUD-200SxxxBTA | CC | 90 ~ 305 | 127 ~ 300 | 200 | 143 | - | 286 | 0.07 ~ 0.7 | 0.7 | Wired Programming | 67 | 2 | Isolated | Y | DALI | - | 1 | - | Y | - | Y | Y | - | - | - | 0.99 | 0.96 | - | - | 91% | 93.5% | 94% | - | 224 | 67.5 | 39.5 | 341000 | 120000 | -40 | 70 | √ | √ | - | √ | √ | [11 empty] | - | - | √ | - | - | Auto Recovery | Decrease Current | - | 305 | - | - | Y | - | √ | 5 | bar: CQC to Australia Cert.* TUV
EUD-200S | EUD-200S070BV | BV | New Site Datasheet Link: | NRND | EUD-200SxxxBVA | CC | 90 ~ 305 | 127 ~ 250 | 200 | 143 | - | 286 | 0.07 ~ 0.7 | 0.7 | Wired Programming | 67 | 2 | Isolated | Y | DALI | - | 1 | Y | - | - | - | Y | - | - | - | 0.99 | 0.96 | - | - | 91% | 93.5% | 94% | - | 224 | 67.5 | 39.5 | 341000 | 120000 | -40 | 70 | - | √ | - | - | √ | [11 empty] | √ | - | √ | - | - | Auto Recovery | Decrease Current | - | 305 | - | - | Y | - | - | 5 | bar: CQC to Australia Cert.* TUV
EUD-200S | EUD-200S070DT | DT | New Site Datasheet Link: | NRND | EUD-200SxxxDTA | CC | 90 ~ 305 | 127 ~ 300 | 200 | 143 | - | 286 | 0.07 ~ 0.7 | 0.7 | Wired Programming | 67 | 2 | Isolated | - | 0~10V/PWM/Traditional Timer | - | 1 | - | Y | - | Y | Y | - | - | - | 0.99 | 0.96 | - | - | 91% | 93.5% | 94% | - | 224 | 67.5 | 39.5 | 341000 | 120000 | -40 | 70 | √ | √ | - | √ | √ | [11 empty] | - | - | - | - | - | Auto Recovery | Decrease Current | - | 305 | 12 | 200 | Y | - | √ | 5 | bar: CQC to Australia Cert.* TUV
EUD-200S | EUD-200S070DT-00A0 | DT-00A0 | New Site Datasheet Link: |  |  | CC | 90 ~ 305 | 127 ~ 300 | 200 | 143 | - | 286 | 0.07 ~ 0.7 | 0.7 | Fixed | 67 | 2 | Isolated | - | 0~10V | - | 1 | - | Y | - | Y | Y | - | - | - | 0.99 | 0.96 | - | - | 91% | 93.5% | 94% | - | 224 | 67.5 | 39.5 | 341000 | 120000 | -40 | 70 | √ | √ | - | √ | √ | [11 empty] | - | - | - | - | - | Auto Recovery | Decrease Current | - | 305 | 12 | 200 | Y | - | √ | 5 | bar: CQC to Australia Cert.* TUV
EUD-200S | EUD-200S070DV | DV | New Site Datasheet Link: | NRND | EUD-200SxxxDVA | CC | 90 ~ 305 | 127 ~ 250 | 200 | 143 | - | 286 | 0.07 ~ 0.7 | 0.7 | Wired Programming | 67 | 2 | Isolated | - | 0~10V/PWM/Traditional Timer | - | 1 | Y | - | - | - | Y | - | - | - | 0.99 | 0.96 | - | - | 91% | 93.5% | 94% | - | 224 | 67.5 | 39.5 | 341000 | 120000 | -40 | 70 | - | √ | - | - | √ | [11 empty] | √ | - | - | - | - | Auto Recovery | Decrease Current | - | 305 | 12 | 200 | Y | - | - | 5 | bar: CQC to Australia Cert.* TUV
EUD-200S | EUD-200S070DV-00A0 | DV-00A0 | New Site Datasheet Link: |  |  | CC | 90 ~ 305 | 127 ~ 250 | 200 | 143 | - | 286 | 0.07 ~ 0.7 | 0.7 | Fixed | 67 | 2 | Isolated | - | 0~10V | - | 1 | Y | - | - | - | Y | - | - | - | 0.99 | 0.96 | - | - | 91% | 93.5% | 94% | - | 224 | 67.5 | 39.5 | 341000 | 120000 | -40 | 70 | - | √ | - | - | √ | [11 empty] | √ | - | - | - | - | Auto Recovery | Decrease Current | - | 305 | 12 | 200 | Y | - | - | 5 | bar: CQC to Australia Cert.* TUV
EUD-200S | EUD-200S070GT | GT | New Site Datasheet Link: | NRND | No | CC | 90 ~ 305 | 127 ~ 300 | 200 | 143 | - | 286 | 0.07 ~ 0.7 | 0.7 | Wired Programming | 67 | 2 | Isolated | - | DMX512 | - | 1 | - | Y | - | Y | Y | - | - | - | 0.99 | 0.96 | - | - | 91% | 93.5% | 94% | - | 224 | 67.5 | 39.5 | 341000 | 120000 | -40 | 70 | √ | √ | - | √ | √ | [11 empty] | - | - | - | - | - | Auto Recovery | Decrease Current | - | 305 | - | - | Y | - | √ | 5 | bar: CQC to Australia Cert.* TUV
EUD-200S | EUD-200S070GV | GV | New Site Datasheet Link: | NRND | No | CC | 90 ~ 305 | 127 ~ 250 | 200 | 143 | - | 286 | 0.07 ~ 0.7 | 0.7 | Wired Programming | 67 | 2 | Isolated | - | DMX512 | - | 1 | Y | - | - | - | Y | - | - | - | 0.99 | 0.96 | - | - | 91% | 93.5% | 94% | - | 224 | 67.5 | 39.5 | 341000 | 120000 | -40 | 70 | - | √ | - | - | √ | [11 empty] | √ | - | - | - | - | Auto Recovery | Decrease Current | - | 305 | - | - | Y | - | - | 5 | bar: CQC to Australia Cert.* TUV
EUD-200S | EUD-200S070ST-00A0 | ST-00A0 | New Site Datasheet Link: |  |  | CC | 90 ~ 305 | 127 ~ 300 | 200 | 143 | - | 286 | 0.07 ~ 0.7 | 0.7 | Fixed | 67 | 2 | Isolated | - | - | - | 1 | - | Y | - | Y | Y | - | - | - | 0.99 | 0.96 | - | - | 91% | 93.5% | 94% | - | 224 | 67.5 | 39.5 | 341000 | 120000 | -40 | 70 | √ | √ | - | √ | √ | [11 empty] | - | - | - | - | - | Auto Recovery | Decrease Current | - | 305 | - | - | - | - | √ | 5 | bar: CQC to Australia Cert.* TUV
EUD-200S | EUD-200S070SV-00A0 | SV-00A0 | New Site Datasheet Link: |  |  | CC | 90 ~ 305 | 127 ~ 250 | 200 | 143 | - | 286 | 0.07 ~ 0.7 | 0.7 | Fixed | 67 | 2 | Isolated | - | - | - | 1 | Y | - | - | - | Y | - | - | - | 0.99 | 0.96 | - | - | 91% | 93.5% | 94% | - | 224 | 67.5 | 39.5 | 341000 | 120000 | -40 | 70 | - | √ | - | - | √ | [11 empty] | √ | - | - | - | - | Auto Recovery | Decrease Current | - | 305 | - | - | - | - | - | 5 | bar: CQC to Australia Cert.* TUV
EUD-200S | EUD-200S105BD | BD | New Site Datasheet Link: |  |  | CC(CP) | 90 ~ 305 | 127 ~ 250 | 200 | 120 | - | 285 | 0.07 ~ 1.05 | 0.7 ~ 1.05 | Wired Programming | 67 | 2 | Isolated | Y | DALI | - | 1 | - | Y | - | - | - | Y* | - | - | 0.99 | 0.96 | - | - | 90% | 93% | 93.5% | - | 224 | 67.5 | 39.5 | 288000 | 100000 | -40 | 70 | - | √ | - | - | √ | [11 empty] | - | - | √ | - | - | Auto Recovery | Decrease Current | - | 330 | - | - | Y | - | - | 5 | bar: CQC to Australia Cert.* TUV
EUD-200S | EUD-200S105BT | BT | New Site Datasheet Link: | NRND | EUD-200SxxxBTA | CC | 90 ~ 305 | 127 ~ 300 | 200 | 95 | - | 190 | 0.105 ~ 1.05 | 1.05 | Wired Programming | 67 | 2 | Isolated | Y | DALI | - | 1 | - | Y | - | Y | Y | - | - | - | 0.99 | 0.96 | - | - | 91% | 93.5% | 93.5% | - | 224 | 67.5 | 39.5 | 341000 | 120000 | -40 | 70 | √ | √ | - | √ | √ | [11 empty] | - | - | √ | - | - | Auto Recovery | Decrease Current | - | 205 | - | - | Y | - | √ | 5 | bar: CQC to Australia Cert.* TUV
EUD-200S | EUD-200S105BV | BV | New Site Datasheet Link: | NRND | EUD-200SxxxBVA | CC | 90 ~ 305 | 127 ~ 250 | 200 | 95 | - | 190 | 0.105 ~ 1.05 | 1.05 | Wired Programming | 67 | 2 | Isolated | Y | DALI | - | 1 | Y | - | - | - | Y | - | - | - | 0.99 | 0.96 | - | - | 91% | 93.5% | 93.5% | - | 224 | 67.5 | 39.5 | 341000 | 120000 | -40 | 70 | - | √ | - | - | √ | [11 empty] | √ | - | √ | - | - | Auto Recovery | Decrease Current | - | 205 | - | - | Y | - | - | 5 | bar: CQC to Australia Cert.* TUV
EUD-200S | EUD-200S105DD | DD | New Site Datasheet Link: |  |  | CC | 90 ~ 305 | 127 ~ 250 | 200 | 120 | - | 285 | 0.07 ~ 1.05 | 0.7 ~ 1.05 | Wired Programming | 67 | 2 | Isolated | - | 0~10V/PWM/3 Ways of Timers | - | 1 | - | Y | - | - | - | Y* | - | - | 0.99 | 0.96 | - | - | 90% | 93% | 93.5% | - | 224 | 67.5 | 39.5 | 288000 | 100000 | -40 | 70 | - | √ | - | - | √ | [11 empty] | - | - | - | - | - | Auto Recovery | Decrease Current | - | 330 | 12 | 200 | Y | Y | - | 5 | bar: CQC to Australia Cert.* TUV
EUD-200S | EUD-200S105DT | DT | New Site Datasheet Link: | NRND | EUD-200SxxxDTA | CC | 90 ~ 305 | 127 ~ 300 | 200 | 95 | - | 190 | 0.105 ~ 1.05 | 1.05 | Wired Programming | 67 | 2 | Isolated | - | 0~10V/PWM/Traditional Timer | - | 1 | - | Y | - | Y | Y | - | - | - | 0.99 | 0.96 | - | - | 91% | 93.5% | 93.5% | - | 224 | 67.5 | 39.5 | 341000 | 120000 | -40 | 70 | √ | √ | - | √ | √ | [11 empty] | - | - | - | - | - | Auto Recovery | Decrease Current | - | 205 | 12 | 200 | Y | - | √ | 5 | bar: CQC to Australia Cert.* TUV
EUD-200S | EUD-200S105DT-00A0 | DT-00A0 | New Site Datasheet Link: |  |  | CC | 90 ~ 305 | 127 ~ 300 | 200 | 95 | - | 190 | 0.105 ~ 1.05 | 1.05 | Fixed | 67 | 2 | Isolated | - | 0~10V | - | 1 | - | Y | - | Y | Y | - | - | - | 0.99 | 0.96 | - | - | 91% | 93.5% | 93.5% | - | 224 | 67.5 | 39.5 | 341000 | 120000 | -40 | 70 | √ | √ | - | √ | √ | [11 empty] | - | - | - | - | - | Auto Recovery | Decrease Current | - | 205 | 12 | 200 | Y | - | √ | 5 | bar: CQC to Australia Cert.* TUV
EUD-200S | EUD-200S105DTA | DTA | New Site Datasheet Link: |  |  | CC(CP) | 90 ~ 305 | 127 ~ 300 | 200 | 95 | - | 286 | 0.07 ~ 1.05 | 0.7 ~ 1.05 | Wired Programming | 67 | 2 | Isolated | - | 0~10V/PWM/3 Ways of Timers | Y | 1 | - | Y | - | - | Y | - | - | - | 0.99 | 0.96 | - | - | 91.5% | 94.5% | 94.5% | - | 210 | 67.5 | 39.5 | 233000 | 108000 | -40 | 70 | √ | √ | - | √ | - | [11 empty] | - | - | - | - | - | Auto Recovery | Decrease Current | - | 330 | 12 | 200 | Y | Y |  | 7 | bar: CQC to Australia Cert.* TUV
EUD-200S | EUD-200S105DV | DV | New Site Datasheet Link: | NRND | EUD-200SxxxDVA | CC | 90 ~ 305 | 127 ~ 250 | 200 | 95 | - | 190 | 0.105 ~ 1.05 | 1.05 | Wired Programming | 67 | 2 | Isolated | - | 0~10V/PWM/Traditional Timer | - | 1 | Y | - | - | - | Y | - | - | - | 0.99 | 0.96 | - | - | 91% | 93.5% | 93.5% | - | 224 | 67.5 | 39.5 | 341000 | 120000 | -40 | 70 | - | √ | - | - | √ | [11 empty] | √ | - | - | - | - | Auto Recovery | Decrease Current | - | 205 | 12 | 200 | Y | - | - | 5 | bar: CQC to Australia Cert.* TUV
EUD-200S | EUD-200S105DV-00A0 | DV-00A0 | New Site Datasheet Link: |  |  | CC | 90 ~ 305 | 127 ~ 250 | 200 | 95 | - | 190 | 0.105 ~ 1.05 | 1.05 | Fixed | 67 | 2 | Isolated | - | 0~10V | - | 1 | Y | - | - | - | Y | - | - | - | 0.99 | 0.96 | - | - | 91% | 93.5% | 93.5% | - | 224 | 67.5 | 39.5 | 341000 | 120000 | -40 | 70 | - | √ | - | - | √ | [11 empty] | √ | - | - | - | - | Auto Recovery | Decrease Current | - | 205 | 12 | 200 | Y | - | - | 5 | bar: CQC to Australia Cert.* TUV
EUD-200S | EUD-200S105DVA | DVA | New Site Datasheet Link: |  |  | CC(CP) | 90 ~ 305 | 127 ~ 250 | 200 | 95 | - | 286 | 0.07 ~ 1.05 | 0.7 ~ 1.05 | Wired Programming | 67 | 2 | Isolated | - | 0~10V/PWM/3 Ways of Timers | Y | 1 | Y | - | - | - | Y | - | - | - | 0.99 | 0.96 | - | - | 91.5% | 94.5% | 94.5% | - | 210 | 67.5 | 39.5 | 233000 | 108000 | -40 | 70 | - | √ | - | - | √ | [11 empty] | √ | - | - | - | - | Auto Recovery | Decrease Current | - | 330 | 12 | 200 | Y | Y |  | 7 | bar: CQC to Australia Cert.* TUV
EUD-200S | EUD-200S105GT | GT | New Site Datasheet Link: | NRND | No | CC | 90 ~ 305 | 127 ~ 300 | 200 | 95 | - | 190 | 0.105 ~ 1.05 | 1.05 | Wired Programming | 67 | 2 | Isolated | - | DMX512 | - | 1 | - | Y | - | Y | Y | - | - | - | 0.99 | 0.96 | - | - | 91% | 93.5% | 93.5% | - | 224 | 67.5 | 39.5 | 341000 | 120000 | -40 | 70 | √ | √ | - | √ | √ | [11 empty] | - | - | - | - | - | Auto Recovery | Decrease Current | - | 205 | - | - | Y | - | √ | 5 | bar: CQC to Australia Cert.* TUV
EUD-200S | EUD-200S105GV | GV | New Site Datasheet Link: | NRND | No | CC | 90 ~ 305 | 127 ~ 250 | 200 | 95 | - | 190 | 0.105 ~ 1.05 | 1.05 | Wired Programming | 67 | 2 | Isolated | - | DMX512 | - | 1 | Y | - | - | - | Y | - | - | - | 0.99 | 0.96 | - | - | 91% | 93.5% | 93.5% | - | 224 | 67.5 | 39.5 | 341000 | 120000 | -40 | 70 | - | √ | - | - | √ | [11 empty] | √ | - | - | - | - | Auto Recovery | Decrease Current | - | 205 | - | - | Y | - | - | 5 | bar: CQC to Australia Cert.* TUV
EUD-200S | EUD-200S105ST-00A0 | ST-00A0 | New Site Datasheet Link: |  |  | CC | 90 ~ 305 | 127 ~ 300 | 200 | 95 | - | 190 | 0.105 ~ 1.05 | 1.05 | Fixed | 67 | 2 | Isolated | - | - | - | 1 | - | Y | - | Y | Y | - | - | - | 0.99 | 0.96 | - | - | 91% | 93.5% | 93.5% | - | 224 | 67.5 | 39.5 | 341000 | 120000 | -40 | 70 | √ | √ | - | √ | √ | [11 empty] | - | - | - | - | - | Auto Recovery | Decrease Current | - | 205 | - | - | - | - | √ | 5 | bar: CQC to Australia Cert.* TUV
EUD-200S | EUD-200S105SV-00A0 | SV-00A0 | New Site Datasheet Link: |  |  | CC | 90 ~ 305 | 127 ~ 250 | 200 | 95 | - | 190 | 0.105 ~ 1.05 | 1.05 | Fixed | 67 | 2 | Isolated | - | - | - | 1 | Y | - | - | - | Y | - | - | - | 0.99 | 0.96 | - | - | 91% | 93.5% | 93.5% | - | 224 | 67.5 | 39.5 | 341000 | 120000 | -40 | 70 | - | √ | - | - | √ | [11 empty] | √ | - | - | - | - | Auto Recovery | Decrease Current | - | 205 | - | - | - | - | - | 5 | bar: CQC to Australia Cert.* TUV
EUD-200S | EUD-200S140BT | BT | New Site Datasheet Link: | NRND | EUD-200SxxxBTA | CC | 90 ~ 305 | 127 ~ 300 | 200 | 71 | - | 142 | 0.14 ~ 1.4 | 1.4 | Wired Programming | 67 | 2 | Isolated | Y | DALI | - | 1 | - | Y | - | Y | Y | - | - | - | 0.99 | 0.96 | - | - | 90% | 93% | 93% | - | 224 | 67.5 | 39.5 | 341000 | 120000 | -40 | 70 | √ | √ | - | √ | √ | [11 empty] | - | - | √ | - | - | Auto Recovery | Decrease Current | - | 155 | - | - | Y | - | √ | 5 | bar: CQC to Australia Cert.* TUV
EUD-200S | EUD-200S140BV | BV | New Site Datasheet Link: | NRND | EUD-200SxxxBVA | CC | 90 ~ 305 | 127 ~ 250 | 200 | 71 | - | 142 | 0.14 ~ 1.4 | 1.4 | Wired Programming | 67 | 2 | Isolated | Y | DALI | - | 1 | Y | - | - | - | Y | - | - | - | 0.99 | 0.96 | - | - | 90% | 93% | 93% | - | 224 | 67.5 | 39.5 | 341000 | 120000 | -40 | 70 | - | √ | - | - | √ | [11 empty] | √ | - | √ | - | - | Auto Recovery | Decrease Current | - | 155 | - | - | Y | - | - | 5 | bar: CQC to Australia Cert.* TUV
EUD-200S | EUD-200S140DT | DT | New Site Datasheet Link: | NRND | EUD-200SxxxDTA | CC | 90 ~ 305 | 127 ~ 300 | 200 | 71 | - | 142 | 0.14 ~ 1.4 | 1.4 | Wired Programming | 67 | 2 | Isolated | - | 0~10V/PWM/Traditional Timer | - | 1 | - | Y | - | Y | Y | - | - | - | 0.99 | 0.96 | - | - | 90% | 93% | 93% | - | 224 | 67.5 | 39.5 | 341000 | 120000 | -40 | 70 | √ | √ | - | √ | √ | [11 empty] | - | - | - | - | - | Auto Recovery | Decrease Current | - | 155 | 12 | 200 | Y | - | √ | 5 | bar: CQC to Australia Cert.* TUV
EUD-200S | EUD-200S140DT-00A0 | DT-00A0 | New Site Datasheet Link: |  |  | CC | 90 ~ 305 | 127 ~ 300 | 200 | 71 | - | 142 | 0.14 ~ 1.4 | 1.4 | Fixed | 67 | 2 | Isolated | - | 0~10V | - | 1 | - | Y | - | Y | Y | - | - | - | 0.99 | 0.96 | - | - | 90% | 93% | 93% | - | 224 | 67.5 | 39.5 | 341000 | 120000 | -40 | 70 | √ | √ | - | √ | √ | [11 empty] | - | - | - | - | - | Auto Recovery | Decrease Current | - | 155 | 12 | 200 | Y | - | √ | 5 | bar: CQC to Australia Cert.* TUV
EUD-200S | EUD-200S140DV | DV | New Site Datasheet Link: | NRND | EUD-200SxxxDVA | CC | 90 ~ 305 | 127 ~ 250 | 200 | 71 | - | 142 | 0.14 ~ 1.4 | 1.4 | Wired Programming | 67 | 2 | Isolated | - | 0~10V/PWM/Traditional Timer | - | 1 | Y | - | - | - | Y | - | - | - | 0.99 | 0.96 | - | - | 90% | 93% | 93% | - | 224 | 67.5 | 39.5 | 341000 | 120000 | -40 | 70 | - | √ | - | - | √ | [11 empty] | √ | - | - | - | - | Auto Recovery | Decrease Current | - | 155 | 12 | 200 | Y | - | - | 5 | bar: CQC to Australia Cert.* TUV
EUD-200S | EUD-200S140DV-00A0 | DV-00A0 | New Site Datasheet Link: |  |  | CC | 90 ~ 305 | 127 ~ 250 | 200 | 71 | - | 142 | 0.14 ~ 1.4 | 1.4 | Fixed | 67 | 2 | Isolated | - | 0~10V | - | 1 | Y | - | - | - | Y | - | - | - | 0.99 | 0.96 | - | - | 90% | 93% | 93% | - | 224 | 67.5 | 39.5 | 341000 | 120000 | -40 | 70 | - | √ | - | - | √ | [11 empty] | √ | - | - | - | - | Auto Recovery | Decrease Current | - | 155 | 12 | 200 | Y | - | - | 5 | bar: CQC to Australia Cert.* TUV
EUD-200S | EUD-200S140GT | GT | New Site Datasheet Link: | NRND | No | CC | 90 ~ 305 | 127 ~ 300 | 200 | 71 | - | 142 | 0.14 ~ 1.4 | 1.4 | Wired Programming | 67 | 2 | Isolated | - | DMX512 | - | 1 | - | Y | - | Y | Y | - | - | - | 0.99 | 0.96 | - | - | 90% | 93% | 93% | - | 224 | 67.5 | 39.5 | 341000 | 120000 | -40 | 70 | √ | √ | - | √ | √ | [11 empty] | - | - | - | - | - | Auto Recovery | Decrease Current | - | 155 | - | - | Y | - | √ | 5 | bar: CQC to Australia Cert.* TUV
EUD-200S | EUD-200S140GV | GV | New Site Datasheet Link: | NRND | No | CC | 90 ~ 305 | 127 ~ 250 | 200 | 71 | - | 142 | 0.14 ~ 1.4 | 1.4 | Wired Programming | 67 | 2 | Isolated | - | DMX512 | - | 1 | Y | - | - | - | Y | - | - | - | 0.99 | 0.96 | - | - | 90% | 93% | 93% | - | 224 | 67.5 | 39.5 | 341000 | 120000 | -40 | 70 | - | √ | - | - | √ | [11 empty] | √ | - | - | - | - | Auto Recovery | Decrease Current | - | 155 | - | - | Y | - | - | 5 | bar: CQC to Australia Cert.* TUV
EUD-200S | EUD-200S140ST-00A0 | ST-00A0 | New Site Datasheet Link: |  |  | CC | 90 ~ 305 | 127 ~ 300 | 200 | 71 | - | 142 | 0.14 ~ 1.4 | 1.4 | Fixed | 67 | 2 | Isolated | - | - | - | 1 | - | Y | - | Y | Y | - | - | - | 0.99 | 0.96 | - | - | 90% | 93% | 93% | - | 224 | 67.5 | 39.5 | 341000 | 120000 | -40 | 70 | √ | √ | - | √ | √ | [11 empty] | - | - | - | - | - | Auto Recovery | Decrease Current | - | 155 | - | - | - | - | √ | 5 | bar: CQC to Australia Cert.* TUV
EUD-200S | EUD-200S140SV-00A0 | SV-00A0 | New Site Datasheet Link: |  |  | CC | 90 ~ 305 | 127 ~ 250 | 200 | 71 | - | 142 | 0.14 ~ 1.4 | 1.4 | Fixed | 67 | 2 | Isolated | - | - | - | 1 | Y | - | - | - | Y | - | - | - | 0.99 | 0.96 | - | - | 90% | 93% | 93% | - | 224 | 67.5 | 39.5 | 341000 | 120000 | -40 | 70 | - | √ | - | - | √ | [11 empty] | √ | - | - | - | - | Auto Recovery | Decrease Current | - | 155 | - | - | - | - | - | 5 | bar: CQC to Australia Cert.* TUV
EUD-200S | EUD-200S150BD | BD | New Site Datasheet Link: |  |  | CC(CP) | 90 ~ 305 | 127 ~ 250 | 200 | 80 | - | 190 | 0.105 ~ 1.5 | 1.05 ~ 1.5 | Wired Programming | 67 | 2 | Isolated | Y | DALI | - | 1 | - | Y | - | - | - | Y* | - | - | 0.99 | 0.96 | - | - | 91% | 93.5% | 94% | - | 224 | 67.5 | 39.5 | 288000 | 100000 | -40 | 70 | - | √ | - | - | √ | [11 empty] | - | - | √ | - | - | Auto Recovery | Decrease Current | - | 220 | - | - | Y | - | - | 5 | bar: CQC to Australia Cert.* TUV
EUD-200S | EUD-200S150DD | DD | New Site Datasheet Link: |  |  | CC | 90 ~ 305 | 127 ~ 250 | 200 | 80 | - | 190 | 0.105 ~ 1.5 | 1.05 ~ 1.5 | Wired Programming | 67 | 2 | Isolated | - | 0~10V/PWM/3 Ways of Timers | - | 1 | - | Y | - | - | - | Y* | - | - | 0.99 | 0.96 | - | - | 91% | 93% | 93.5% | - | 224 | 67.5 | 39.5 | 288000 | 100000 | -40 | 70 | - | √ | - | - | √ | [11 empty] | - | - | - | - | - | Auto Recovery | Decrease Current | - | 220 | 12 | 200 | Y | Y | - | 5 | bar: CQC to Australia Cert.* TUV
EUD-200S | EUD-200S210BT | BT | New Site Datasheet Link: | NRND | EUD-200SxxxBTA | CC | 90 ~ 305 | 127 ~ 300 | 200 | 47 | - | 95 | 0.21 ~ 2.1 | 2.1 | Wired Programming | 67 | 2 | Isolated | Y | DALI | - | 1 | - | Y | - | Y | Y | - | - | - | 0.99 | 0.96 | - | - | 90% | 93% | 93% | - | 224 | 67.5 | 39.5 | 341000 | 120000 | -40 | 70 | √ | √ | - | √ | √ | [11 empty] | - | - | √ | - | - | Auto Recovery | Decrease Current | - | 110 | - | - | Y | - | √ | 5 | bar: CQC to Australia Cert.* TUV
EUD-200S | EUD-200S210BV | BV | New Site Datasheet Link: | NRND | EUD-200SxxxBVA | CC | 90 ~ 305 | 127 ~ 250 | 200 | 47 | - | 95 | 0.21 ~ 2.1 | 2.1 | Wired Programming | 67 | 2 | Isolated | Y | DALI | - | 1 | Y | - | - | - | Y | - | - | - | 0.99 | 0.96 | - | - | 90% | 93% | 93% | - | 224 | 67.5 | 39.5 | 341000 | 120000 | -40 | 70 | - | √ | - | - | √ | [11 empty] | √ | - | √ | - | - | Auto Recovery | Decrease Current | - | 110 | - | - | Y | - | - | 5 | bar: CQC to Australia Cert.* TUV
EUD-200S | EUD-200S210DT | DT | New Site Datasheet Link: | NRND | EUD-200SxxxDTA | CC | 90 ~ 305 | 127 ~ 300 | 200 | 47 | - | 95 | 0.21 ~ 2.1 | 2.1 | Wired Programming | 67 | 2 | Isolated | - | 0~10V/PWM/Traditional Timer | - | 1 | - | Y | - | Y | Y | - | - | - | 0.99 | 0.96 | - | - | 90% | 93% | 93% | - | 224 | 67.5 | 39.5 | 341000 | 120000 | -40 | 70 | √ | √ | - | √ | √ | [11 empty] | - | - | - | - | - | Auto Recovery | Decrease Current | - | 110 | 12 | 200 | Y | - | √ | 5 | bar: CQC to Australia Cert.* TUV
EUD-200S | EUD-200S210DT-00A0 | DT-00A0 | New Site Datasheet Link: |  |  | CC | 90 ~ 305 | 127 ~ 300 | 200 | 47 | - | 95 | 0.21 ~ 2.1 | 2.1 | Fixed | 67 | 2 | Isolated | - | 0~10V | - | 1 | - | Y | - | Y | Y | - | - | - | 0.99 | 0.96 | - | - | 90% | 93% | 93% | - | 224 | 67.5 | 39.5 | 341000 | 120000 | -40 | 70 | √ | √ | - | √ | √ | [11 empty] | - | - | - | - | - | Auto Recovery | Decrease Current | - | 110 | 12 | 200 | Y | - | √ | 5 | bar: CQC to Australia Cert.* TUV
EUD-200S | EUD-200S210DTA | DTA | New Site Datasheet Link: |  |  | CC(CP) | 90 ~ 305 | 127 ~ 300 | 200 | 48 | - | 143 | 0.14 ~ 2.1 | 1.4 ~ 2.1 | Wired Programming | 67 | 2 | Isolated | - | 0~10V/PWM/3 Ways of Timers | Y | 1 | - | Y | - | - | Y | - | - | - | 0.99 | 0.96 | - | - | 91% | 94% | 94.5% | - | 210 | 67.5 | 39.5 | 233000 | 108000 | -40 | 70 | √ | √ | - | √ | - | [11 empty] | - | - | - | - | - | Auto Recovery | Decrease Current | - | 170 | 12 | 200 | Y | Y |  | 7 | bar: CQC to Australia Cert.* TUV
EUD-200S | EUD-200S350DTA | DTA | New Site Datasheet Link: |  |  | CC(CP) | 90 ~ 305 | 127 ~ 300 | 200 | 29 | - | 82 | 0.245 ~ 3.5 | 2.45 ~ 3.5 | Wired Programming | 67 | 2 | Isolated | - | 0~10V/PWM/3 Ways of Timers | Y | 1 | - | Y | - | - | Y | - | - | - | 0.99 | 0.96 | - | - | 91% | 93.5% | 94% | - | 210 | 67.5 | 39.5 | 233000 | 108000 | -40 | 70 | √ | √ | - | √ | - | [11 empty] | - | - | - | - | - | Auto Recovery | Decrease Current | - | 100 | 12 | 200 | Y | Y |  | 7 | bar: CQC to Australia Cert.* TUV
EUD-200S | EUD-200S210DV | DV | New Site Datasheet Link: | NRND | EUD-200SxxxDVA | CC | 90 ~ 305 | 127 ~ 250 | 200 | 47 | - | 95 | 0.21 ~ 2.1 | 2.1 | Wired Programming | 67 | 2 | Isolated | - | 0~10V/PWM/Traditional Timer | - | 1 | Y | - | - | - | Y | - | - | - | 0.99 | 0.96 | - | - | 90% | 93% | 93% | - | 224 | 67.5 | 39.5 | 341000 | 120000 | -40 | 70 | - | √ | - | - | √ | [11 empty] | √ | - | - | - | - | Auto Recovery | Decrease Current | - | 110 | 12 | 200 | Y | - | - | 5 | bar: CQC to Australia Cert.* TUV
EUD-200S | EUD-200S210DV-00A0 | DV-00A0 | New Site Datasheet Link: |  |  | CC | 90 ~ 305 | 127 ~ 250 | 200 | 47 | - | 95 | 0.21 ~ 2.1 | 2.1 | Fixed | 67 | 2 | Isolated | - | 0~10V | - | 1 | Y | - | - | - | Y | - | - | - | 0.99 | 0.96 | - | - | 90% | 93% | 93% | - | 224 | 67.5 | 39.5 | 341000 | 120000 | -40 | 70 | - | √ | - | - | √ | [11 empty] | √ | - | - | - | - | Auto Recovery | Decrease Current | - | 110 | 12 | 200 | Y | - | - | 5 | bar: CQC to Australia Cert.* TUV
EUD-200S | EUD-200S210DVA | DVA | New Site Datasheet Link: |  |  | CC(CP) | 90 ~ 305 | 127 ~ 250 | 200 | 48 | - | 143 | 0.14 ~ 2.1 | 1.4 ~ 2.1 | Wired Programming | 67 | 2 | Isolated | - | 0~10V/PWM/3 Ways of Timers | Y | 1 | Y | - | - | - | Y | - | - | - | 0.99 | 0.96 | - | - | 91% | 94% | 94.5% | - | 210 | 67.5 | 39.5 | 233000 | 108000 | -40 | 70 | - | √ | - | - | √ | [11 empty] | √ | - | - | - | - | Auto Recovery | Decrease Current | - | 170 | 12 | 200 | Y | Y |  | 7 | bar: CQC to Australia Cert.* TUV
EUD-200S | EUD-200S210GT | GT | New Site Datasheet Link: | NRND | No | CC | 90 ~ 305 | 127 ~ 300 | 200 | 47 | - | 95 | 0.21 ~ 2.1 | 2.1 | Wired Programming | 67 | 2 | Isolated | - | DMX512 | - | 1 | - | Y | - | Y | Y | - | - | - | 0.99 | 0.96 | - | - | 90% | 93% | 93% | - | 224 | 67.5 | 39.5 | 341000 | 120000 | -40 | 70 | √ | √ | - | √ | √ | [11 empty] | - | - | - | - | - | Auto Recovery | Decrease Current | - | 110 | - | - | Y | - | √ | 5 | bar: CQC to Australia Cert.* TUV
EUD-200S | EUD-200S210GV | GV | New Site Datasheet Link: | NRND | No | CC | 90 ~ 305 | 127 ~ 250 | 200 | 47 | - | 95 | 0.21 ~ 2.1 | 2.1 | Wired Programming | 67 | 2 | Isolated | - | DMX512 | - | 1 | Y | - | - | - | Y | - | - | - | 0.99 | 0.96 | - | - | 90% | 93% | 93% | - | 224 | 67.5 | 39.5 | 341000 | 120000 | -40 | 70 | - | √ | - | - | √ | [11 empty] | √ | - | - | - | - | Auto Recovery | Decrease Current | - | 110 | - | - | Y | - | - | 5 | bar: CQC to Australia Cert.* TUV
EUD-200S | EUD-200S210ST-00A0 | ST-00A0 | New Site Datasheet Link: |  |  | CC | 90 ~ 305 | 127 ~ 300 | 200 | 47 | - | 95 | 0.21 ~ 2.1 | 2.1 | Fixed | 67 | 2 | Isolated | - | - | - | 1 | - | Y | - | Y | Y | - | - | - | 0.99 | 0.96 | - | - | 90% | 93% | 93% | - | 224 | 67.5 | 39.5 | 341000 | 120000 | -40 | 70 | √ | √ | - | √ | √ | [11 empty] | - | - | - | - | - | Auto Recovery | Decrease Current | - | 110 | - | - | - | - | √ | 5 | bar: CQC to Australia Cert.* TUV
EUD-200S | EUD-200S210SV-00A0 | SV-00A0 | New Site Datasheet Link: |  |  | CC | 90 ~ 305 | 127 ~ 250 | 200 | 47 | - | 95 | 0.21 ~ 2.1 | 2.1 | Fixed | 67 | 2 | Isolated | - | - | - | 1 | Y | - | - | - | Y | - | - | - | 0.99 | 0.96 | - | - | 90% | 93% | 93% | - | 224 | 67.5 | 39.5 | 341000 | 120000 | -40 | 70 | - | √ | - | - | √ | [11 empty] | √ | - | - | - | - | Auto Recovery | Decrease Current | - | 110 | - | - | - | - | - | 5 | bar: CQC to Australia Cert.* TUV
EUD-200S | EUD-200S245BT | BT | New Site Datasheet Link: | NRND | EUD-200SxxxBTA | CC | 90 ~ 305 | 127 ~ 300 | 200 | 41 | - | 82 | 0.245 ~ 2.45 | 2.45 | Wired Programming | 67 | 2 | Isolated | Y | DALI | - | 1 | - | Y | - | Y | Y | - | - | - | 0.99 | 0.96 | - | - | 91% | 93.5% | 93.5% | - | 224 | 67.5 | 39.5 | 341000 | 120000 | -40 | 70 | √ | √ | - | √ | √ | [11 empty] | - | - | √ | - | - | Auto Recovery | Decrease Current | - | 95 | - | - | Y | - | √ | 5 | bar: CQC to Australia Cert.* TUV
EUD-200S | EUD-200S245BV | BV | New Site Datasheet Link: | NRND | EUD-200SxxxBVA | CC | 90 ~ 305 | 127 ~ 250 | 200 | 41 | - | 82 | 0.245 ~ 2.45 | 2.45 | Wired Programming | 67 | 2 | Isolated | Y | DALI | - | 1 | Y | - | - | - | Y | - | - | - | 0.99 | 0.96 | - | - | 91% | 93.5% | 93.5% | - | 224 | 67.5 | 39.5 | 341000 | 120000 | -40 | 70 | - | √ | - | - | √ | [11 empty] | √ | - | √ | - | - | Auto Recovery | Decrease Current | - | 95 | - | - | Y | - | - | 5 | bar: CQC to Australia Cert.* TUV
EUD-200S | EUD-200S245DT | DT | New Site Datasheet Link: | NRND | EUD-200SxxxDTA | CC | 90 ~ 305 | 127 ~ 300 | 200 | 41 | - | 82 | 0.245 ~ 2.45 | 2.45 | Wired Programming | 67 | 2 | Isolated | - | 0~10V/PWM/Traditional Timer | - | 1 | - | Y | - | Y | Y | - | - | - | 0.99 | 0.96 | - | - | 91% | 93.5% | 93.5% | - | 224 | 67.5 | 39.5 | 341000 | 120000 | -40 | 70 | √ | √ | - | √ | √ | [11 empty] | - | - | - | - | - | Auto Recovery | Decrease Current | - | 95 | 12 | 200 | Y | - | √ | 5 | bar: CQC to Australia Cert.* TUV
EUD-200S | EUD-200S245DT-00A0 | DT-00A0 | New Site Datasheet Link: |  |  | CC | 90 ~ 305 | 127 ~ 300 | 200 | 41 | - | 82 | 0.245 ~ 2.45 | 2.45 | Fixed | 67 | 2 | Isolated | - | 0~10V | - | 1 | - | Y | - | Y | Y | - | - | - | 0.99 | 0.96 | - | - | 91% | 93.5% | 93.5% | - | 224 | 67.5 | 39.5 | 341000 | 120000 | -40 | 70 | √ | √ | - | √ | √ | [11 empty] | - | - | - | - | - | Auto Recovery | Decrease Current | - | 95 | 12 | 200 | Y | - | √ | 5 | bar: CQC to Australia Cert.* TUV
EUD-200S | EUD-200S245DV | DV | New Site Datasheet Link: | NRND | EUD-200SxxxDVA | CC | 90 ~ 305 | 127 ~ 250 | 200 | 41 | - | 82 | 0.245 ~ 2.45 | 2.45 | Wired Programming | 67 | 2 | Isolated | - | 0~10V/PWM/Traditional Timer | - | 1 | Y | - | - | - | Y | - | - | - | 0.99 | 0.96 | - | - | 91% | 93.5% | 93.5% | - | 224 | 67.5 | 39.5 | 341000 | 120000 | -40 | 70 | - | √ | - | - | √ | [11 empty] | √ | - | - | - | - | Auto Recovery | Decrease Current | - | 95 | 12 | 200 | Y | - | - | 5 | bar: CQC to Australia Cert.* TUV
EUD-200S | EUD-200S245DV-00A0 | DV-00A0 | New Site Datasheet Link: |  |  | CC | 90 ~ 305 | 127 ~ 250 | 200 | 41 | - | 82 | 0.245 ~ 2.45 | 2.45 | Fixed | 67 | 2 | Isolated | - | 0~10V | - | 1 | Y | - | - | - | Y | - | - | - | 0.99 | 0.96 | - | - | 91% | 93.5% | 93.5% | - | 224 | 67.5 | 39.5 | 341000 | 120000 | -40 | 70 | - | √ | - | - | √ | [11 empty] | √ | - | - | - | - | Auto Recovery | Decrease Current | - | 95 | 12 | 200 | Y | - | - | 5 | bar: CQC to Australia Cert.* TUV
EUD-200S | EUD-200S245GT | GT | New Site Datasheet Link: | NRND | No | CC | 90 ~ 305 | 127 ~ 300 | 200 | 41 | - | 82 | 0.245 ~ 2.45 | 2.45 | Wired Programming | 67 | 2 | Isolated | - | DMX512 | - | 1 | - | Y | - | Y | Y | - | - | - | 0.99 | 0.96 | - | - | 91% | 93.5% | 93.5% | - | 224 | 67.5 | 39.5 | 341000 | 120000 | -40 | 70 | √ | √ | - | √ | √ | [11 empty] | - | - | - | - | - | Auto Recovery | Decrease Current | - | 95 | - | - | Y | - | √ | 5 | bar: CQC to Australia Cert.* TUV
EUD-200S | EUD-200S245GV | GV | New Site Datasheet Link: | NRND | No | CC | 90 ~ 305 | 127 ~ 250 | 200 | 41 | - | 82 | 0.245 ~ 2.45 | 2.45 | Wired Programming | 67 | 2 | Isolated | - | DMX512 | - | 1 | Y | - | - | - | Y | - | - | - | 0.99 | 0.96 | - | - | 91% | 93.5% | 93.5% | - | 224 | 67.5 | 39.5 | 341000 | 120000 | -40 | 70 | - | √ | - | - | √ | [11 empty] | √ | - | - | - | - | Auto Recovery | Decrease Current | - | 95 | - | - | Y | - | - | 5 | bar: CQC to Australia Cert.* TUV
EUD-200S | EUD-200S245ST-00A0 | ST-00A0 | New Site Datasheet Link: |  |  | CC | 90 ~ 305 | 127 ~ 300 | 200 | 41 | - | 82 | 0.245 ~ 2.45 | 2.45 | Fixed | 67 | 2 | Isolated | - | - | - | 1 | - | Y | - | Y | Y | - | - | - | 0.99 | 0.96 | - | - | 91% | 93.5% | 93.5% | - | 224 | 67.5 | 39.5 | 341000 | 120000 | -40 | 70 | √ | √ | - | √ | √ | [11 empty] | - | - | - | - | - | Auto Recovery | Decrease Current | - | 95 | - | - | - | - | √ | 5 | bar: CQC to Australia Cert.* TUV
EUD-200S | EUD-200S245SV-00A0 | SV-00A0 | New Site Datasheet Link: |  |  | CC | 90 ~ 305 | 127 ~ 250 | 200 | 41 | - | 82 | 0.245 ~ 2.45 | 2.45 | Fixed | 67 | 2 | Isolated | - | - | - | 1 | Y | - | - | - | Y | - | - | - | 0.99 | 0.96 | - | - | 91% | 93.5% | 93.5% | - | 224 | 67.5 | 39.5 | 341000 | 120000 | -40 | 70 | - | √ | - | - | √ | [11 empty] | √ | - | - | - | - | Auto Recovery | Decrease Current | - | 95 | - | - | - | - | - | 5 | bar: CQC to Australia Cert.* TUV
EUD-200S | EUD-200S280BT | BT | New Site Datasheet Link: | NRND | EUD-200SxxxBTA | CC | 90 ~ 305 | 127 ~ 300 | 200 | 35 | - | 71 | 0.28 ~ 2.8 | 2.8 | Wired Programming | 67 | 2 | Isolated | Y | DALI | - | 1 | - | Y | - | Y | Y | - | - | - | 0.99 | 0.96 | - | - | 89% | 92.5% | 93% | - | 224 | 67.5 | 39.5 | 341000 | 120000 | -40 | 70 | √ | √ | - | √ | √ | [11 empty] | - | - | √ | - | - | Auto Recovery | Decrease Current | - | 80 | - | - | Y | - | √ | 5 | bar: CQC to Australia Cert.* TUV
EUD-200S | EUD-200S280BV | BV | New Site Datasheet Link: | NRND | EUD-200SxxxBVA | CC | 90 ~ 305 | 127 ~ 250 | 200 | 35 | - | 71 | 0.28 ~ 2.8 | 2.8 | Wired Programming | 67 | 2 | Isolated | Y | DALI | - | 1 | Y | - | - | - | Y | - | - | - | 0.99 | 0.96 | - | - | 89% | 92.5% | 93% | - | 224 | 67.5 | 39.5 | 341000 | 120000 | -40 | 70 | - | √ | - | - | √ | [11 empty] | √ | - | √ | - | - | Auto Recovery | Decrease Current | - | 80 | - | - | Y | - | - | 5 | bar: CQC to Australia Cert.* TUV
EUD-200S | EUD-200S280DT | DT | New Site Datasheet Link: | NRND | EUD-200SxxxDTA | CC | 90 ~ 305 | 127 ~ 300 | 200 | 35 | - | 71 | 0.28 ~ 2.8 | 2.8 | Wired Programming | 67 | 2 | Isolated | - | 0~10V/PWM/Traditional Timer | - | 1 | - | Y | - | Y | Y | - | - | - | 0.99 | 0.96 | - | - | 89% | 92.5% | 93% | - | 224 | 67.5 | 39.5 | 341000 | 120000 | -40 | 70 | √ | √ | - | √ | √ | [11 empty] | - | - | - | - | - | Auto Recovery | Decrease Current | - | 80 | 12 | 200 | Y | - | √ | 5 | bar: CQC to Australia Cert.* TUV
EUD-200S | EUD-200S280DT-00A0 | DT-00A0 | New Site Datasheet Link: |  |  | CC | 90 ~ 305 | 127 ~ 300 | 200 | 35 | - | 71 | 0.28 ~ 2.8 | 2.8 | Fixed | 67 | 2 | Isolated | - | 0~10V | - | 1 | - | Y | - | Y | Y | - | - | - | 0.99 | 0.96 | - | - | 89% | 92.5% | 93% | - | 224 | 67.5 | 39.5 | 341000 | 120000 | -40 | 70 | √ | √ | - | √ | √ | [11 empty] | - | - | - | - | - | Auto Recovery | Decrease Current | - | 80 | 12 | 200 | Y | - | √ | 5 | bar: CQC to Australia Cert.* TUV
EUD-200S | EUD-200S280DV | DV | New Site Datasheet Link: | NRND | EUD-200SxxxDVA | CC | 90 ~ 305 | 127 ~ 250 | 200 | 35 | - | 71 | 0.28 ~ 2.8 | 2.8 | Wired Programming | 67 | 2 | Isolated | - | 0~10V/PWM/Traditional Timer | - | 1 | Y | - | - | - | Y | - | - | - | 0.99 | 0.96 | - | - | 89% | 92.5% | 93% | - | 224 | 67.5 | 39.5 | 341000 | 120000 | -40 | 70 | - | √ | - | - | √ | [11 empty] | √ | - | - | - | - | Auto Recovery | Decrease Current | - | 80 | 12 | 200 | Y | - | - | 5 | bar: CQC to Australia Cert.* TUV
EUD-200S | EUD-200S280DV-00A0 | DV-00A0 | New Site Datasheet Link: |  |  | CC | 90 ~ 305 | 127 ~ 250 | 200 | 35 | - | 71 | 0.28 ~ 2.8 | 2.8 | Fixed | 67 | 2 | Isolated | - | 0~10V | - | 1 | Y | - | - | - | Y | - | - | - | 0.99 | 0.96 | - | - | 89% | 92.5% | 93% | - | 224 | 67.5 | 39.5 | 341000 | 120000 | -40 | 70 | - | √ | - | - | √ | [11 empty] | √ | - | - | - | - | Auto Recovery | Decrease Current | - | 80 | 12 | 200 | Y | - | - | 5 | bar: CQC to Australia Cert.* TUV
EUD-200S | EUD-200S280GT | GT | New Site Datasheet Link: | NRND | No | CC | 90 ~ 305 | 127 ~ 300 | 200 | 35 | - | 71 | 0.28 ~ 2.8 | 2.8 | Wired Programming | 67 | 2 | Isolated | - | DMX512 | - | 1 | - | Y | - | Y | Y | - | - | - | 0.99 | 0.96 | - | - | 89% | 92.5% | 93% | - | 224 | 67.5 | 39.5 | 341000 | 120000 | -40 | 70 | √ | √ | - | √ | √ | [11 empty] | - | - | - | - | - | Auto Recovery | Decrease Current | - | 80 | - | - | Y | - | √ | 5 | bar: CQC to Australia Cert.* TUV
EUD-200S | EUD-200S280GV | GV | New Site Datasheet Link: | NRND | No | CC | 90 ~ 305 | 127 ~ 250 | 200 | 35 | - | 71 | 0.28 ~ 2.8 | 2.8 | Wired Programming | 67 | 2 | Isolated | - | DMX512 | - | 1 | Y | - | - | - | Y | - | - | - | 0.99 | 0.96 | - | - | 89% | 92.5% | 93% | - | 224 | 67.5 | 39.5 | 341000 | 120000 | -40 | 70 | - | √ | - | - | √ | [11 empty] | √ | - | - | - | - | Auto Recovery | Decrease Current | - | 80 | - | - | Y | - | - | 5 | bar: CQC to Australia Cert.* TUV
EUD-200S | EUD-200S280ST-00A0 | ST-00A0 | New Site Datasheet Link: |  |  | CC | 90 ~ 305 | 127 ~ 300 | 200 | 35 | - | 71 | 0.28 ~ 2.8 | 2.8 | Fixed | 67 | 2 | Isolated | - | - | - | 1 | - | Y | - | Y | Y | - | - | - | 0.99 | 0.96 | - | - | 89% | 92.5% | 93% | - | 224 | 67.5 | 39.5 | 341000 | 120000 | -40 | 70 | √ | √ | - | √ | √ | [11 empty] | - | - | - | - | - | Auto Recovery | Decrease Current | - | 80 | - | - | - | - | √ | 5 | bar: CQC to Australia Cert.* TUV
EUD-200S | EUD-200S280SV-00A0 | SV-00A0 | New Site Datasheet Link: |  |  | CC | 90 ~ 305 | 127 ~ 250 | 200 | 35 | - | 71 | 0.28 ~ 2.8 | 2.8 | Fixed | 67 | 2 | Isolated | - | - | - | 1 | Y | - | - | - | Y | - | - | - | 0.99 | 0.96 | - | - | 89% | 92.5% | 93% | - | 224 | 67.5 | 39.5 | 341000 | 120000 | -40 | 70 | - | √ | - | - | √ | [11 empty] | √ | - | - | - | - | Auto Recovery | Decrease Current | - | 80 | - | - | - | - | - | 5 | bar: CQC to Australia Cert.* TUV
EUD-200S | EUD-200S350DVA | DVA | New Site Datasheet Link: |  |  | CC(CP) | 90 ~ 305 | 127 ~ 250 | 200 | 29 | - | 82 | 0.245 ~ 3.5 | 2.45 ~ 3.5 | Wired Programming | 67 | 2 | Isolated | - | 0~10V/PWM/3 Ways of Timers | Y | 1 | Y | - | - | - | Y | - | - | - | 0.99 | 0.96 | - | - | 91% | 93.5% | 94% | - | 210 | 67.5 | 39.5 | 233000 | 108000 | -40 | 70 | - | √ | - | - | √ | [11 empty] | √ | - | - | - | - | Auto Recovery | Decrease Current | - | 100 | 12 | 200 | Y | Y |  | 7 | bar: CQC to Australia Cert.* TUV
EUD-200S | EUD-200S420BT | BT | New Site Datasheet Link: | NRND | EUD-200SxxxBTA | CC | 90 ~ 305 | 127 ~ 300 | 200 | 24 | - | 48 | 0.42 ~ 4.2 | 4.2 | Wired Programming | 67 | 2 | Isolated | Y | DALI | - | 1 | - | Y | - | Y | Y | - | - | - | 0.99 | 0.96 | - | - | 90.5% | 93% | 93.5% | - | 224 | 67.5 | 39.5 | 341000 | 120000 | -40 | 70 | √ | √ | - | √ | √ | [11 empty] | - | - | √ | - | - | Auto Recovery | Decrease Current | - | 55 | - | - | Y | - | √ | 5 | bar: CQC to Australia Cert.* TUV
EUD-200S | EUD-200S420BV | BV | New Site Datasheet Link: | NRND | EUD-200SxxxBVA | CC | 90 ~ 305 | 127 ~ 250 | 200 | 24 | - | 48 | 0.42 ~ 4.2 | 4.2 | Wired Programming | 67 | 2 | Isolated | Y | DALI | - | 1 | Y | - | - | - | Y | - | - | - | 0.99 | 0.96 | - | - | 90.5% | 93% | 93.5% | - | 224 | 67.5 | 39.5 | 341000 | 120000 | -40 | 70 | - | √ | - | - | √ | [11 empty] | √ | - | √ | - | - | Auto Recovery | Decrease Current | - | 55 | - | - | Y | - | - | 5 | bar: CQC to Australia Cert.* TUV
EUD-200S | EUD-200S420DT | DT | New Site Datasheet Link: | NRND | EUD-200SxxxDTA | CC | 90 ~ 305 | 127 ~ 300 | 200 | 24 | - | 48 | 0.42 ~ 4.2 | 4.2 | Wired Programming | 67 | 2 | Isolated | - | 0~10V/PWM/Traditional Timer | - | 1 | - | Y | - | Y | Y | - | - | - | 0.99 | 0.96 | - | - | 90.5% | 93% | 93.5% | - | 224 | 67.5 | 39.5 | 341000 | 120000 | -40 | 70 | √ | √ | - | √ | √ | [11 empty] | - | - | - | - | - | Auto Recovery | Decrease Current | - | 55 | 12 | 200 | Y | - | √ | 5 | bar: CQC to Australia Cert.* TUV
EUD-200S | EUD-200S420DT-00A0 | DT-00A0 | New Site Datasheet Link: |  |  | CC | 90 ~ 305 | 127 ~ 300 | 200 | 24 | - | 48 | 0.42 ~ 4.2 | 4.2 | Fixed | 67 | 2 | Isolated | - | 0~10V | - | 1 | - | Y | - | Y | Y | - | - | - | 0.99 | 0.96 | - | - | 90.5% | 93% | 93.5% | - | 224 | 67.5 | 39.5 | 341000 | 120000 | -40 | 70 | √ | √ | - | √ | √ | [11 empty] | - | - | - | - | - | Auto Recovery | Decrease Current | - | 55 | 12 | 200 | Y | - | √ | 5 | bar: CQC to Australia Cert.* TUV
EUD-200S | EUD-200S420DV | DV | New Site Datasheet Link: | NRND | EUD-200SxxxDVA | CC | 90 ~ 305 | 127 ~ 250 | 200 | 24 | - | 48 | 0.42 ~ 4.2 | 4.2 | Wired Programming | 67 | 2 | Isolated | - | 0~10V/PWM/Traditional Timer | - | 1 | Y | - | - | - | Y | - | - | - | 0.99 | 0.96 | - | - | 90.5% | 93% | 93.5% | - | 224 | 67.5 | 39.5 | 341000 | 120000 | -40 | 70 | - | √ | - | - | √ | [11 empty] | √ | - | - | - | - | Auto Recovery | Decrease Current | - | 55 | 12 | 200 | Y | - | - | 5 | bar: CQC to Australia Cert.* TUV
EUD-200S | EUD-200S420DV-00A0 | DV-00A0 | New Site Datasheet Link: |  |  | CC | 90 ~ 305 | 127 ~ 250 | 200 | 24 | - | 48 | 0.42 ~ 4.2 | 4.2 | Fixed | 67 | 2 | Isolated | - | 0~10V | - | 1 | Y | - | - | - | Y | - | - | - | 0.99 | 0.96 | - | - | 90.5% | 93% | 93.5% | - | 224 | 67.5 | 39.5 | 341000 | 120000 | -40 | 70 | - | √ | - | - | √ | [11 empty] | √ | - | - | - | - | Auto Recovery | Decrease Current | - | 55 | 12 | 200 | Y | - | - | 5 | bar: CQC to Australia Cert.* TUV
EUD-200S | EUD-200S420GT | GT | New Site Datasheet Link: | NRND | No | CC | 90 ~ 305 | 127 ~ 300 | 200 | 24 | - | 48 | 0.42 ~ 4.2 | 4.2 | Wired Programming | 67 | 2 | Isolated | - | DMX512 | - | 1 | - | Y | - | Y | Y | - | - | - | 0.99 | 0.96 | - | - | 90.5% | 93% | 93.5% | - | 224 | 67.5 | 39.5 | 341000 | 120000 | -40 | 70 | √ | √ | - | √ | √ | [11 empty] | - | - | - | - | - | Auto Recovery | Decrease Current | - | 55 | - | - | Y | - | √ | 5 | bar: CQC to Australia Cert.* TUV
EUD-200S | EUD-200S420GV | GV | New Site Datasheet Link: | NRND | No | CC | 90 ~ 305 | 127 ~ 250 | 200 | 24 | - | 48 | 0.42 ~ 4.2 | 4.2 | Wired Programming | 67 | 2 | Isolated | - | DMX512 | - | 1 | Y | - | - | - | Y | - | - | - | 0.99 | 0.96 | - | - | 90.5% | 93% | 93.5% | - | 224 | 67.5 | 39.5 | 341000 | 120000 | -40 | 70 | - | √ | - | - | √ | [11 empty] | √ | - | - | - | - | Auto Recovery | Decrease Current | - | 55 | - | - | Y | - | - | 5 | bar: CQC to Australia Cert.* TUV
EUD-200S | EUD-200S420ST-00A0 | ST-00A0 | New Site Datasheet Link: |  |  | CC | 90 ~ 305 | 127 ~ 300 | 200 | 24 | - | 48 | 0.42 ~ 4.2 | 4.2 | Fixed | 67 | 2 | Isolated | - | - | - | 1 | - | Y | - | Y | Y | - | - | - | 0.99 | 0.96 | - | - | 90.5% | 93% | 93.5% | - | 224 | 67.5 | 39.5 | 341000 | 120000 | -40 | 70 | √ | √ | - | √ | √ | [11 empty] | - | - | - | - | - | Auto Recovery | Decrease Current | - | 55 | - | - | - | - | √ | 5 | bar: CQC to Australia Cert.* TUV
EUD-200S | EUD-200S420SV-00A0 | SV-00A0 | New Site Datasheet Link: |  |  | CC | 90 ~ 305 | 127 ~ 250 | 200 | 24 | - | 48 | 0.42 ~ 4.2 | 4.2 | Fixed | 67 | 2 | Isolated | - | - | - | 1 | Y | - | - | - | Y | - | - | - | 0.99 | 0.96 | - | - | 90.5% | 93% | 93.5% | - | 224 | 67.5 | 39.5 | 341000 | 120000 | -40 | 70 | - | √ | - | - | √ | [11 empty] | √ | - | - | - | - | Auto Recovery | Decrease Current | - | 55 | - | - | - | - | - | 5 | bar: CQC to Australia Cert.* TUV
EUD-200S | EUD-200S490BT | BT | New Site Datasheet Link: | NRND | EUD-200SxxxBTA | CC | 90 ~ 305 | 127 ~ 300 | 200 | 21 | - | 41 | 0.49 ~ 4.9 | 4.9 | Wired Programming | 67 | 2 | Isolated | Y | DALI | - | 1 | - | Y | - | Y | Y | - | - | - | 0.99 | 0.96 | - | - | 90% | 92% | 92.5% | - | 224 | 67.5 | 39.5 | 341000 | 120000 | -40 | 70 | √ | √ | - | √ | √ | [11 empty] | - | - | √ | - | - | Auto Recovery | Decrease Current | - | 48 | - | - | Y | - | √ | 5 | bar: CQC to Australia Cert.* TUV
EUD-200S | EUD-200S490BV | BV | New Site Datasheet Link: | NRND | EUD-200SxxxBVA | CC | 90 ~ 305 | 127 ~ 250 | 200 | 21 | - | 41 | 0.49 ~ 4.9 | 4.9 | Wired Programming | 67 | 2 | Isolated | Y | DALI | - | 1 | Y | - | - | - | Y | - | - | - | 0.99 | 0.96 | - | - | 90% | 92% | 92.5% | - | 224 | 67.5 | 39.5 | 341000 | 120000 | -40 | 70 | - | √ | - | - | √ | [11 empty] | √ | - | √ | - | - | Auto Recovery | Decrease Current | - | 48 | - | - | Y | - | - | 5 | bar: CQC to Australia Cert.* TUV
EUD-200S | EUD-200S490DT | DT | New Site Datasheet Link: | NRND | EUD-200SxxxDTA | CC | 90 ~ 305 | 127 ~ 300 | 200 | 21 | - | 41 | 0.49 ~ 4.9 | 4.9 | Wired Programming | 67 | 2 | Isolated | - | 0~10V/PWM/Traditional Timer | - | 1 | - | Y | - | Y | Y | - | - | - | 0.99 | 0.96 | - | - | 90% | 92% | 92.5% | - | 224 | 67.5 | 39.5 | 341000 | 120000 | -40 | 70 | √ | √ | - | √ | √ | [11 empty] | - | - | - | - | - | Auto Recovery | Decrease Current | - | 48 | 12 | 200 | Y | - | √ | 5 | bar: CQC to Australia Cert.* TUV
EUD-200S | EUD-200S490DT-00A0 | DT-00A0 | New Site Datasheet Link: |  |  | CC | 90 ~ 305 | 127 ~ 300 | 200 | 21 | - | 41 | 0.49 ~ 4.9 | 4.9 | Fixed | 67 | 2 | Isolated | - | 0~10V | - | 1 | - | Y | - | Y | Y | - | - | - | 0.99 | 0.96 | - | - | 90% | 92% | 92.5% | - | 224 | 67.5 | 39.5 | 341000 | 120000 | -40 | 70 | √ | √ | - | √ | √ | [11 empty] | - | - | - | - | - | Auto Recovery | Decrease Current | - | 48 | 12 | 200 | Y | - | √ | 5 | bar: CQC to Australia Cert.* TUV
EUD-200S | EUD-200S490DV | DV | New Site Datasheet Link: | NRND | EUD-200SxxxDVA | CC | 90 ~ 305 | 127 ~ 250 | 200 | 21 | - | 41 | 0.49 ~ 4.9 | 4.9 | Wired Programming | 67 | 2 | Isolated | - | 0~10V/PWM/Traditional Timer | - | 1 | Y | - | - | - | Y | - | - | - | 0.99 | 0.96 | - | - | 90% | 92% | 92.5% | - | 224 | 67.5 | 39.5 | 341000 | 120000 | -40 | 70 | - | √ | - | - | √ | [11 empty] | √ | - | - | - | - | Auto Recovery | Decrease Current | - | 48 | 12 | 200 | Y | - | - | 5 | bar: CQC to Australia Cert.* TUV
EUD-200S | EUD-200S490DV-00A0 | DV-00A0 | New Site Datasheet Link: |  |  | CC | 90 ~ 305 | 127 ~ 250 | 200 | 21 | - | 41 | 0.49 ~ 4.9 | 4.9 | Fixed | 67 | 2 | Isolated | - | 0~10V | - | 1 | Y | - | - | - | Y | - | - | - | 0.99 | 0.96 | - | - | 90% | 92% | 92.5% | - | 224 | 67.5 | 39.5 | 341000 | 120000 | -40 | 70 | - | √ | - | - | √ | [11 empty] | √ | - | - | - | - | Auto Recovery | Decrease Current | - | 48 | 12 | 200 | Y | - | - | 5 | bar: CQC to Australia Cert.* TUV
EUD-200S | EUD-200S490GT | GT | New Site Datasheet Link: | NRND | No | CC | 90 ~ 305 | 127 ~ 300 | 200 | 21 | - | 41 | 0.49 ~ 4.9 | 4.9 | Wired Programming | 67 | 2 | Isolated | - | DMX512 | - | 1 | - | Y | - | Y | Y | - | - | - | 0.99 | 0.96 | - | - | 90% | 92% | 92.5% | - | 224 | 67.5 | 39.5 | 341000 | 120000 | -40 | 70 | √ | √ | - | √ | √ | [11 empty] | - | - | - | - | - | Auto Recovery | Decrease Current | - | 48 | - | - | Y | - | √ | 5 | bar: CQC to Australia Cert.* TUV
EUD-200S | EUD-200S490GV | GV | New Site Datasheet Link: | NRND | No | CC | 90 ~ 305 | 127 ~ 250 | 200 | 21 | - | 41 | 0.49 ~ 4.9 | 4.9 | Wired Programming | 67 | 2 | Isolated | - | DMX512 | - | 1 | Y | - | - | - | Y | - | - | - | 0.99 | 0.96 | - | - | 90% | 92% | 92.5% | - | 224 | 67.5 | 39.5 | 341000 | 120000 | -40 | 70 | - | √ | - | - | √ | [11 empty] | √ | - | - | - | - | Auto Recovery | Decrease Current | - | 48 | - | - | Y | - | - | 5 | bar: CQC to Australia Cert.* TUV
EUD-200S | EUD-200S490ST-00A0 | ST-00A0 | New Site Datasheet Link: |  |  | CC | 90 ~ 305 | 127 ~ 300 | 200 | 21 | - | 41 | 0.49 ~ 4.9 | 4.9 | Fixed | 67 | 2 | Isolated | - | - | - | 1 | - | Y | - | Y | Y | - | - | - | 0.99 | 0.96 | - | - | 90% | 92% | 92.5% | - | 224 | 67.5 | 39.5 | 341000 | 120000 | -40 | 70 | √ | √ | - | √ | √ | [11 empty] | - | - | - | - | - | Auto Recovery | Decrease Current | - | 48 | - | - | - | - | √ | 5 | bar: CQC to Australia Cert.* TUV
EUD-200S | EUD-200S490SV-00A0 | SV-00A0 | New Site Datasheet Link: |  |  | CC | 90 ~ 305 | 127 ~ 250 | 200 | 21 | - | 41 | 0.49 ~ 4.9 | 4.9 | Fixed | 67 | 2 | Isolated | - | - | - | 1 | Y | - | - | - | Y | - | - | - | 0.99 | 0.96 | - | - | 90% | 92% | 92.5% | - | 224 | 67.5 | 39.5 | 341000 | 120000 | -40 | 70 | - | √ | - | - | √ | [11 empty] | √ | - | - | - | - | Auto Recovery | Decrease Current | - | 48 | - | - | - | - | - | 5 | bar: CQC to Australia Cert.* TUV
EUD-200S | EUD-200S560DTA | DTA | New Site Datasheet Link: |  |  | CC(CP) | 90 ~ 305 | 127 ~ 300 | 200 | 18 | - | 52 | 0.385 ~ 5.6 | 3.85 ~ 5.6 | Wired Programming | 67 | 2 | Isolated | - | 0~10V/PWM/3 Ways of Timers | Y | 1 | - | Y | - | - | Y | - | - | - | 0.99 | 0.96 | - | - | 90.5% | 93% | 93.5% | - | 210 | 67.5 | 39.5 | 233000 | 108000 | -40 | 70 | √ | √ | - | √ | - | [11 empty] | - | - | - | - | - | Auto Recovery | Decrease Current | - | 60 | 12 | 200 | Y | Y |  | 7 | bar: CQC to Australia Cert.* TUV
EUD-200S | EUD-200S560DVA | DVA | New Site Datasheet Link: |  |  | CC(CP) | 90 ~ 305 | 127 ~ 250 | 200 | 18 | - | 52 | 0.385 ~ 5.6 | 3.85 ~ 5.6 | Wired Programming | 67 | 2 | Isolated | - | 0~10V/PWM/3 Ways of Timers | Y | 1 | Y | - | - | - | Y | - | - | - | 0.99 | 0.96 | - | - | 90.5% | 93% | 93.5% | - | 210 | 67.5 | 39.5 | 233000 | 108000 | -40 | 70 | - | √ | - | - | √ | [11 empty] | √ | - | - | - | - | Auto Recovery | Decrease Current | - | 60 | 12 | 200 | Y | Y |  | 7 | bar: CQC to Australia Cert.* TUV
EUD-200S | EUD-200S105BVA | BVA | New Site Datasheet Link: |  |  | CC(CP) | 90 ~ 305 | 127 ~ 250 | 200 | 95 | - | 286 | 0.07 ~ 1.05 | 0.7 ~ 1.05 | Wired Programming | 67 | 2 | Isolated | Y | DALI/3 Ways of Timers | - | 1 | Y | - | - | - | Y | - | - | - | 0.99 | 0.96 | - | - | 91.5% | 94.5% | 94.5% | - | 210 | 67.5 | 39.5 | 233000 | 108000 | -40 | 70 | - | √ | - | - | √ | [11 empty] | √ | - | √ | - | - | Auto Recovery | Decrease Current | - | 330 | 12 | 200 | Y | Y |  | 7 | bar: CQC to Australia Cert.* TUV
EUD-200S | EUD-200S210BVA | BVA | New Site Datasheet Link: |  |  | CC(CP) | 90 ~ 305 | 127 ~ 250 | 200 | 48 | - | 143 | 0.14 ~ 2.1 | 1.4 ~ 2.1 | Wired Programming | 67 | 2 | Isolated | Y | DALI/3 Ways of Timers | - | 1 | Y | - | - | - | Y | - | - | - | 0.99 | 0.96 | - | - | 91% | 94% | 94.5% | - | 210 | 67.5 | 39.5 | 233000 | 108000 | -40 | 70 | - | √ | - | - | √ | [11 empty] | √ | - | √ | - | - | Auto Recovery | Decrease Current | - | 170 | 12 | 200 | Y | Y |  | 7 | bar: CQC to Australia Cert.* TUV
EUD-200S | EUD-200S350BVA | BVA | New Site Datasheet Link: |  |  | CC(CP) | 90 ~ 305 | 127 ~ 250 | 200 | 29 | - | 82 | 0.245 ~ 3.5 | 2.45 ~ 3.5 | Wired Programming | 67 | 2 | Isolated | Y | DALI/3 Ways of Timers | - | 1 | Y | - | - | - | Y | - | - | - | 0.99 | 0.96 | - | - | 91% | 93.5% | 94% | - | 210 | 67.5 | 39.5 | 233000 | 108000 | -40 | 70 | - | √ | - | - | √ | [11 empty] | √ | - | √ | - | - | Auto Recovery | Decrease Current | - | 100 | 12 | 200 | Y | Y |  | 7 | bar: CQC to Australia Cert.* TUV
EUD-200S | EUD-200S560BVA | BVA | New Site Datasheet Link: |  |  | CC(CP) | 90 ~ 305 | 127 ~ 250 | 200 | 18 | - | 52 | 0.385 ~ 5.6 | 3.85 ~ 5.6 | Wired Programming | 67 | 2 | Isolated | Y | DALI/3 Ways of Timers | - | 1 | Y | - | - | - | Y | - | - | - | 0.99 | 0.96 | - | - | 90.5% | 93% | 93.5% | - | 210 | 67.5 | 39.5 | 233000 | 108000 | -40 | 70 | - | √ | - | - | √ | [11 empty] | √ | - | √ | - | - | Auto Recovery | Decrease Current | - | 60 | 12 | 200 | Y | Y |  | 7 | bar: CQC to Australia Cert.* TUV
EUD-200S | EUD-200S105BTA | BTA | New Site Datasheet Link: |  |  | CC(CP) | 90 ~ 305 | 127 ~ 300 / 127 ~ 250 | 200 | 95 | - | 286 | 0.07 ~ 1.05 | 0.7 ~ 1.05 | Wired Programming | 67 | 2 | Isolated | Y | DALI/3 Ways of Timers | - | 1 | - | Y | - | - | Y | - | - | - | 0.99 | 0.96 | - | - | 91.5% | 94.5% | 94.5% | - | 210 | 67.5 | 39.5 | 233000 | 108000 | -40 | 70 | √ | √ | - | √ | - | [11 empty] | - | - | √ | - | - | Auto Recovery | Decrease Current | - | 330 | 12 | 200 | Y | Y |  | 7 | bar: CQC to Australia Cert.* TUV
EUD-200S | EUD-200S210BTA | BTA | New Site Datasheet Link: |  |  | CC(CP) | 90 ~ 305 | 127 ~ 300 / 127 ~ 250 | 200 | 48 | - | 143 | 0.14 ~ 2.1 | 1.4 ~ 2.1 | Wired Programming | 67 | 2 | Isolated | Y | DALI/3 Ways of Timers | - | 1 | - | Y | - | - | Y | - | - | - | 0.99 | 0.96 | - | - | 91% | 94% | 94.5% | - | 210 | 67.5 | 39.5 | 233000 | 108000 | -40 | 70 | √ | √ | - | √ | - | [11 empty] | - | - | √ | - | - | Auto Recovery | Decrease Current | - | 170 | 12 | 200 | Y | Y |  | 7 | bar: CQC to Australia Cert.* TUV
EUD-200S | EUD-200S350BTA | BTA | New Site Datasheet Link: |  |  | CC(CP) | 90 ~ 305 | 127 ~ 300 / 127 ~ 250 | 200 | 29 | - | 82 | 0.245 ~ 3.5 | 2.45 ~ 3.5 | Wired Programming | 67 | 2 | Isolated | Y | DALI/3 Ways of Timers | - | 1 | - | Y | - | - | Y | - | - | - | 0.99 | 0.96 | - | - | 91% | 93.5% | 94% | - | 210 | 67.5 | 39.5 | 233000 | 108000 | -40 | 70 | √ | √ | - | √ | - | [11 empty] | - | - | √ | - | - | Auto Recovery | Decrease Current | - | 100 | 12 | 200 | Y | Y |  | 7 | bar: CQC to Australia Cert.* TUV
EUD-200S | EUD-200S560BTA | BTA | New Site Datasheet Link: |  |  | CC(CP) | 90 ~ 305 | 127 ~ 300 / 127 ~ 250 | 200 | 18 | - | 52 | 0.385 ~ 5.6 | 3.85 ~ 5.6 | Wired Programming | 67 | 2 | Isolated | Y | DALI/3 Ways of Timers | - | 1 | - | Y | - | - | Y | - | - | - | 0.99 | 0.96 | - | - | 90.5% | 93% | 93.5% | - | 210 | 67.5 | 39.5 | 233000 | 108000 | -40 | 70 | √ | √ | - | √ | - | [11 empty] | - | - | √ | - | - | Auto Recovery | Decrease Current | - | 60 | 12 | 200 | Y | Y |  | 7 | bar: CQC to Australia Cert.* TUV
EUD-240S | EUD-240S100BT | BT | New Site Datasheet Link: | NRND | EUD-240SxxxBTA | CC(CP) | 90 ~ 305 | 127 ~ 300 | 240 | 72 | - | 343 | 0.07 ~ 1 | 0.7 ~ 1 | Wired Programming | 67 | 3 | Isolated | Y | DALI | - | 1 | - | Y | - | Y | Y | - | - | - | 0.99 | 0.96 | - | - | 91% | 93% | 93% | - | 231 | 67.5 | 39.7 | 234000 | 97000 | -40 | 70 | √ | √ | - | √ | √ | [11 empty] | √ | - | √ | - | - | Auto Recovery | Decrease Current | - | 370 | - | - | Y | - | √ | 5 | bar: CQC to Australia Cert.* TUV
EUD-240S | EUD-240S100BV | BV | New Site Datasheet Link: | NRND | EUD-240SxxxBVA | CC(CP) | 90 ~ 305 | 127 ~ 250 | 240 | 72 | - | 343 | 0.07 ~ 1 | 0.7 ~ 1 | Wired Programming | 67 | 3 | Isolated | Y | DALI | - | 1 | Y | - | - | - | Y | - | - | - | 0.99 | 0.96 | - | - | 91% | 93% | 93% | - | 231 | 67.5 | 39.7 | 234000 | 97000 | -40 | 70 | - | √ | - | - | √ | [11 empty] | √ | - | √ | - | - | Auto Recovery | Decrease Current | - | 335 | - | - | Y | - | - | 5 | bar: CQC to Australia Cert.* TUV
EUD-240S | EUD-240S100DT | DT | New Site Datasheet Link: | NRND | EUD-240SxxxDTA | CC(CP) | 90 ~ 305 | 127 ~ 300 | 240 | 72 | - | 343 | 0.07 ~ 1 | 0.7 ~ 1 | Wired Programming | 67 | 3 | Isolated | - | 0~10V/PWM/Traditional Timer | - | 1 | - | Y | - | Y | Y | - | - | - | 0.99 | 0.96 | - | - | 91% | 93% | 93% | - | 231 | 67.5 | 39.7 | 234000 | 97000 | -40 | 70 | √ | √ | - | √ | √ | [11 empty] | √ | - | - | - | - | Auto Recovery | Decrease Current | - | 335 | 12 | 200 | Y | Y | √ | 5 | bar: CQC to Australia Cert.* TUV
EUD-240S | EUD-240S100DV | DV | New Site Datasheet Link: | NRND | EUD-240SxxxDVA | CC(CP) | 90 ~ 305 | 127 ~ 250 | 240 | 72 | - | 343 | 0.07 ~ 1 | 0.7 ~ 1 | Wired Programming | 67 | 3 | Isolated | - | 0~10V/PWM/Traditional Timer | - | 1 | Y | - | - | - | Y | - | - | - | 0.99 | 0.96 | - | - | 91% | 93% | 93% | - | 231 | 67.5 | 39.7 | 234000 | 97000 | -40 | 70 | - | √ | - | - | √ | [11 empty] | √ | - | - | - | - | Auto Recovery | Decrease Current | - | 335 | 12 | 200 | Y | - | - | 5 | bar: CQC to Australia Cert.* TUV
EUD-240S | EUD-240S105DTA | DTA | New Site Datasheet Link: |  |  | CC(CP) | 90 ~ 305 | 127 ~ 300 | 240 | 114 | - | 343 | 0.07 ~ 1.05 | 0.7 ~ 1.05 | Wired Programming | 67 | 2 | Isolated | - | 0~10V/PWM/3 Ways of Timers | Y | 1 | - | Y | - | - | Y | - | - | - | 0.99 | 0.96 | - | - | 91% | 94% | 94% | - | 219 | 67.5 | 39.7 | 228000 | 96000 | -40 | 70 | √ | √ | - | √ | - | [11 empty] | - | - | - | - | - | Auto Recovery | Decrease Current | - | 360 | 12 | 200 | Y | Y |  | 7 | bar: CQC to Australia Cert.* TUV
EUD-240S | EUD-240S105DVA | DVA | New Site Datasheet Link: |  |  | CC(CP) | 90 ~ 305 | 127 ~ 250 | 240 | 114 | - | 343 | 0.07 ~ 1.05 | 0.7 ~ 1.05 | Wired Programming | 67 | 2 | Isolated | - | 0~10V/PWM/3 Ways of Timers | Y | 1 | Y | - | - | - | Y | - | - | - | 0.99 | 0.96 | - | - | 91% | 94% | 94% | - | 219 | 67.5 | 39.7 | 228000 | 96000 | -40 | 70 | - | √ | - | - | √ | [11 empty] | √ | - | - | - | - | Auto Recovery | Decrease Current | - | 360 | 12 | 200 | Y | Y |  | 7 | bar: CQC to Australia Cert.* TUV
EUD-240S | EUD-240S150BT | BT | New Site Datasheet Link: | NRND | EUD-240SxxxBTA | CC(CP) | 90 ~ 305 | 127 ~ 300 | 240 | 50 | - | 229 | 0.15 ~ 1.5 | 1.05 ~ 1.5 | Wired Programming | 67 | 3 | Isolated | Y | DALI | - | 1 | - | Y | - | Y | Y | - | - | - | 0.99 | 0.96 | - | - | 91% | 93% | 93% | - | 231 | 67.5 | 39.7 | 234000 | 97000 | -40 | 70 | √ | √ | - | √ | √ | [11 empty] | √ | - | √ | - | - | Auto Recovery | Decrease Current | - | 260 | - | - | Y | - | √ | 5 | bar: CQC to Australia Cert.* TUV
EUD-240S | EUD-240S150BV | BV | New Site Datasheet Link: | NRND | EUD-240SxxxBVA | CC(CP) | 90 ~ 305 | 127 ~ 250 | 240 | 50 | - | 240 | 0.15 ~ 1.5 | 1.05 ~ 1.5 | Wired Programming | 67 | 3 | Isolated | Y | DALI | - | 1 | Y | - | - | - | Y | - | - | - | 0.99 | 0.96 | - | - | 91% | 93% | 93% | - | 231 | 67.5 | 39.7 | 234000 | 97000 | -40 | 70 | - | √ | - | - | √ | [11 empty] | √ | - | √ | - | - | Auto Recovery | Decrease Current | - | 248 | - | - | Y | - | - | 5 | bar: CQC to Australia Cert.* TUV
EUD-240S | EUD-240S150DT | DT | New Site Datasheet Link: | NRND | EUD-240SxxxDTA | CC(CP) | 90 ~ 305 | 127 ~ 300 | 240 | 50 | - | 229 | 0.15 ~ 1.5 | 1.05 ~ 1.5 | Wired Programming | 67 | 3 | Isolated | - | 0~10V/PWM/Traditional Timer | - | 1 | - | Y | - | Y | Y | - | - | - | 0.99 | 0.96 | - | - | 91% | 93% | 93% | - | 231 | 67.5 | 39.7 | 234000 | 97000 | -40 | 70 | √ | √ | - | √ | √ | [11 empty] | √ | - | - | - | - | Auto Recovery | Decrease Current | - | 248 | 12 | 200 | Y | Y | √ | 5 | bar: CQC to Australia Cert.* TUV
EUD-240S | EUD-240S150DV | DV | New Site Datasheet Link: | NRND | EUD-240SxxxDVA | CC(CP) | 90 ~ 305 | 127 ~ 250 | 240 | 50 | - | 240 | 0.15 ~ 1.5 | 1.05 ~ 1.5 | Wired Programming | 67 | 3 | Isolated | - | 0~10V/PWM/Traditional Timer | - | 1 | Y | - | - | - | Y | - | - | - | 0.99 | 0.96 | - | - | 91% | 93% | 93% | - | 231 | 67.5 | 39.7 | 234000 | 97000 | -40 | 70 | - | √ | - | - | √ | [11 empty] | √ | - | - | - | - | Auto Recovery | Decrease Current | - | 248 | 12 | 200 | Y | - | - | 5 | bar: CQC to Australia Cert.* TUV
EUD-240S | EUD-240S210DTA | DTA | New Site Datasheet Link: |  |  | CC(CP) | 90 ~ 305 | 127 ~ 300 | 240 | 57 | - | 171 | 0.14 ~ 2.1 | 1.4 ~ 2.1 | Wired Programming | 67 | 2 | Isolated | - | 0~10V/PWM/3 Ways of Timers | Y | 1 | - | Y | - | - | Y | - | - | - | 0.99 | 0.96 | - | - | 91% | 93.5% | 94% | - | 219 | 67.5 | 39.7 | 228000 | 96000 | -40 | 70 | √ | √ | - | √ | - | [11 empty] | - | - | - | - | - | Auto Recovery | Decrease Current | - | 190 | 12 | 200 | Y | Y |  | 7 | bar: CQC to Australia Cert.* TUV
EUD-240S | EUD-240S210DVA | DVA | New Site Datasheet Link: |  |  | CC(CP) | 90 ~ 305 | 127 ~ 250 | 240 | 57 | - | 171 | 0.14 ~ 2.1 | 1.4 ~ 2.1 | Wired Programming | 67 | 2 | Isolated | - | 0~10V/PWM/3 Ways of Timers | Y | 1 | Y | - | - | - | Y | - | - | - | 0.99 | 0.96 | - | - | 91% | 93.5% | 94% | - | 219 | 67.5 | 39.7 | 228000 | 96000 | -40 | 70 | - | √ | - | - | √ | [11 empty] | √ | - | - | - | - | Auto Recovery | Decrease Current | - | 190 | 12 | 200 | Y | Y |  | 7 | bar: CQC to Australia Cert.* TUV
EUD-240S | EUD-240S220BT | BT | New Site Datasheet Link: | NRND | EUD-240SxxxBTA | CC(CP) | 90 ~ 305 | 127 ~ 300 | 240 | 33 | - | 156 | 0.154 ~ 2.2 | 1.54 ~ 2.2 | Wired Programming | 67 | 3 | Isolated | Y | DALI | - | 1 | - | Y | - | Y | Y | - | - | - | 0.99 | 0.96 | - | - | 91% | 93% | 92.5% | - | 231 | 67.5 | 39.7 | 234000 | 97000 | -40 | 70 | √ | √ | - | √ | √ | [11 empty] | √ | - | √ | - | - | Auto Recovery | Decrease Current | - | 180 | - | - | Y | - | √ | 5 | bar: CQC to Australia Cert.* TUV
EUD-240S | EUD-240S220BV | BV | New Site Datasheet Link: | NRND | EUD-240SxxxBVA | CC(CP) | 90 ~ 305 | 127 ~ 250 | 240 | 33 | - | 156 | 0.154 ~ 2.2 | 1.54 ~ 2.2 | Wired Programming | 67 | 3 | Isolated | Y | DALI | - | 1 | Y | - | - | - | Y | - | - | - | 0.99 | 0.96 | - | - | 91% | 93% | 93% | - | 231 | 67.5 | 39.7 | 234000 | 97000 | -40 | 70 | - | √ | - | - | √ | [11 empty] | √ | - | √ | - | - | Auto Recovery | Decrease Current | - | 170 | - | - | Y | - | - | 5 | bar: CQC to Australia Cert.* TUV
EUD-240S | EUD-240S220DT | DT | New Site Datasheet Link: | NRND | EUD-240SxxxDTA | CC(CP) | 90 ~ 305 | 127 ~ 300 | 240 | 33 | - | 156 | 0.154 ~ 2.2 | 1.54 ~ 2.2 | Wired Programming | 67 | 3 | Isolated | - | 0~10V/PWM/Traditional Timer | - | 1 | - | Y | - | Y | Y | - | - | - | 0.99 | 0.96 | - | - | 91% | 93% | 93% | - | 231 | 67.5 | 39.7 | 234000 | 97000 | -40 | 70 | √ | √ | - | √ | √ | [11 empty] | √ | - | - | - | - | Auto Recovery | Decrease Current | - | 170 | 12 | 200 | Y | Y | √ | 5 | bar: CQC to Australia Cert.* TUV
EUD-240S | EUD-240S220DV | DV | New Site Datasheet Link: | NRND | EUD-240SxxxDVA | CC(CP) | 90 ~ 305 | 127 ~ 250 | 240 | 33 | - | 156 | 0.154 ~ 2.2 | 1.54 ~ 2.2 | Wired Programming | 67 | 3 | Isolated | - | 0~10V/PWM/Traditional Timer | - | 1 | Y | - | - | - | Y | - | - | - | 0.99 | 0.96 | - | - | 91% | 93% | 93% | - | 231 | 67.5 | 39.7 | 234000 | 97000 | -40 | 70 | - | √ | - | - | √ | [11 empty] | √ | - | - | - | - | Auto Recovery | Decrease Current | - | 170 | 12 | 200 | Y | - | - | 5 | bar: CQC to Australia Cert.* TUV
EUD-240S | EUD-240S320BT | BT | New Site Datasheet Link: | NRND | EUD-240SxxxBTA | CC(CP) | 90 ~ 305 | 127 ~ 300 | 240 | 23 | - | 107 | 0.224 ~ 3.2 | 2.24 ~ 3.2 | Wired Programming | 67 | 3 | Isolated | Y | DALI | - | 1 | - | Y | - | Y | Y | - | - | - | 0.99 | 0.96 | - | - | 90.5% | 92.5% | 92.5% | - | 231 | 67.5 | 39.7 | 234000 | 97000 | -40 | 70 | √ | √ | - | √ | √ | [11 empty] | - | - | √ | - | - | Auto Recovery | Decrease Current | - | 120 | - | - | Y | - | √ | 5 | bar: CQC to Australia Cert.* TUV
EUD-240S | EUD-240S320BV | BV | New Site Datasheet Link: | NRND | EUD-240SxxxBVA | CC(CP) | 90 ~ 305 | 127 ~ 250 | 240 | 23 | - | 107 | 0.224 ~ 3.2 | 2.24 ~ 3.2 | Wired Programming | 67 | 3 | Isolated | Y | DALI | - | 1 | Y | - | - | - | Y | - | - | - | 0.99 | 0.96 | - | - | 90.5% | 92.5% | 92.5% | - | 231 | 67.5 | 39.7 | 234000 | 97000 | -40 | 70 | - | √ | - | - | √ | [11 empty] | - | - | √ | - | - | Auto Recovery | Decrease Current | - | 120 | - | - | Y | - | - | 5 | bar: CQC to Australia Cert.* TUV
EUD-240S | EUD-240S320DT | DT | New Site Datasheet Link: | NRND | EUD-240SxxxDTA | CC(CP) | 90 ~ 305 | 127 ~ 300 | 240 | 23 | - | 107 | 0.224 ~ 3.2 | 2.24 ~ 3.2 | Wired Programming | 67 | 3 | Isolated | - | 0~10V/PWM/Traditional Timer | - | 1 | - | Y | - | Y | Y | - | - | - | 0.99 | 0.96 | - | - | 90.5% | 92.5% | 92.5% | - | 231 | 67.5 | 39.7 | 234000 | 97000 | -40 | 70 | √ | √ | - | √ | √ | [11 empty] | - | - | - | - | - | Auto Recovery | Decrease Current | - | 120 | 12 | 200 | Y | Y | √ | 5 | bar: CQC to Australia Cert.* TUV
EUD-240S | EUD-240S320DV | DV | New Site Datasheet Link: | NRND | EUD-240SxxxDVA | CC(CP) | 90 ~ 305 | 127 ~ 250 | 240 | 23 | - | 107 | 0.224 ~ 3.2 | 2.24 ~ 3.2 | Wired Programming | 67 | 3 | Isolated | - | 0~10V/PWM/Traditional Timer | - | 1 | Y | - | - | - | Y | - | - | - | 0.99 | 0.96 | - | - | 90.5% | 92.5% | 92.5% | - | 231 | 67.5 | 39.7 | 234000 | 97000 | -40 | 70 | - | √ | - | - | √ | [11 empty] | - | - | - | - | - | Auto Recovery | Decrease Current | - | 120 | 12 | 200 | Y | - | - | 5 | bar: CQC to Australia Cert.* TUV
EUD-240S | EUD-240S420DTA | DTA | New Site Datasheet Link: |  |  | CC(CP) | 90 ~ 305 | 127 ~ 300 | 240 | 29 | - | 86 | 0.28 ~ 4.2 | 2.8 ~ 4.2 | Wired Programming | 67 | 2 | Isolated | - | 0~10V/PWM/3 Ways of Timers | Y | 1 | - | Y | - | - | Y | - | - | - | 0.99 | 0.96 | - | - | 90.5% | 93% | 93.5% | - | 219 | 67.5 | 39.7 | 228000 | 96000 | -40 | 70 | √ | √ | - | √ | - | [11 empty] | - | - | - | - | - | Auto Recovery | Decrease Current | - | 96 | 12 | 200 | Y | Y |  | 7 | bar: CQC to Australia Cert.* TUV
EUD-240S | EUD-240S420DVA | DVA | New Site Datasheet Link: |  |  | CC(CP) | 90 ~ 305 | 127 ~ 250 | 240 | 29 | - | 86 | 0.28 ~ 4.2 | 2.8 ~ 4.2 | Wired Programming | 67 | 2 | Isolated | - | 0~10V/PWM/3 Ways of Timers | Y | 1 | Y | - | - | - | Y | - | - | - | 0.99 | 0.96 | - | - | 90.5% | 93% | 93.5% | - | 219 | 67.5 | 39.7 | 228000 | 96000 | -40 | 70 | - | √ | - | - | √ | [11 empty] | √ | - | - | - | - | Auto Recovery | Decrease Current | - | 96 | 12 | 200 | Y | Y |  | 7 | bar: CQC to Australia Cert.* TUV
EUD-240S | EUD-240S460BT | BT | New Site Datasheet Link: | NRND | EUD-240SxxxBTA | CC(CP) | 90 ~ 305 | 127 ~ 300 | 240 | 16 | - | 75 | 0.322 ~ 4.6 | 3.22 ~ 4.6 | Wired Programming | 67 | 3 | Isolated | Y | DALI | - | 1 | - | Y | - | Y | Y | - | - | - | 0.99 | 0.96 | - | - | 90.5% | 92.5% | 92.5% | - | 231 | 67.5 | 39.7 | 234000 | 97000 | -40 | 70 | √ | √ | - | √ | √ | [11 empty] | - | - | √ | - | - | Auto Recovery | Decrease Current | - | 85 | - | - | Y | - | √ | 5 | bar: CQC to Australia Cert.* TUV
EUD-240S | EUD-240S460BV | BV | New Site Datasheet Link: | NRND | EUD-240SxxxBVA | CC(CP) | 90 ~ 305 | 127 ~ 250 | 240 | 16 | - | 75 | 0.322 ~ 4.6 | 3.22 ~ 4.6 | Wired Programming | 67 | 3 | Isolated | Y | DALI | - | 1 | Y | - | - | - | Y | - | - | - | 0.99 | 0.96 | - | - | 90.5% | 92.5% | 92.5% | - | 231 | 67.5 | 39.7 | 234000 | 97000 | -40 | 70 | - | √ | - | - | √ | [11 empty] | - | - | √ | - | - | Auto Recovery | Decrease Current | - | 90 | - | - | Y | - | - | 5 | bar: CQC to Australia Cert.* TUV
EUD-240S | EUD-240S460DT | DT | New Site Datasheet Link: | NRND | EUD-240SxxxDTA | CC(CP) | 90 ~ 305 | 127 ~ 300 | 240 | 16 | - | 75 | 0.322 ~ 4.6 | 3.22 ~ 4.6 | Wired Programming | 67 | 3 | Isolated | - | 0~10V/PWM/Traditional Timer | - | 1 | - | Y | - | Y | Y | - | - | - | 0.99 | 0.96 | - | - | 90.5% | 92.5% | 92.5% | - | 231 | 67.5 | 39.7 | 234000 | 97000 | -40 | 70 | √ | √ | - | √ | √ | [11 empty] | - | - | - | - | - | Auto Recovery | Decrease Current | - | 90 | 12 | 200 | Y | Y | √ | 5 | bar: CQC to Australia Cert.* TUV
EUD-240S | EUD-240S460DV | DV | New Site Datasheet Link: | NRND | EUD-240SxxxDVA | CC(CP) | 90 ~ 305 | 127 ~ 250 | 240 | 16 | - | 75 | 0.322 ~ 4.6 | 3.22 ~ 4.6 | Wired Programming | 67 | 3 | Isolated | - | 0~10V/PWM/Traditional Timer | - | 1 | Y | - | - | - | Y | - | - | - | 0.99 | 0.96 | - | - | 90.5% | 92.5% | 92.5% | - | 231 | 67.5 | 39.7 | 234000 | 97000 | -40 | 70 | - | √ | - | - | √ | [11 empty] | - | - | - | - | - | Auto Recovery | Decrease Current | - | 90 | 12 | 200 | Y | - | - | 5 | bar: CQC to Australia Cert.* TUV
EUD-240S | EUD-240S660BT | BT | New Site Datasheet Link: | NRND | EUD-240SxxxBTA | CC(CP) | 90 ~ 305 | 127 ~ 300 | 240 | 11 | - | 52 | 0.462 ~ 6.6 | 4.62 ~ 6.6 | Wired Programming | 67 | 3 | Isolated | Y | DALI | - | 1 | - | Y | - | Y | Y | - | - | - | 0.99 | 0.96 | - | - | 89.5% | 92% | 92% | - | 231 | 67.5 | 39.7 | 234000 | 97000 | -40 | 70 | √ | √ | - | √ | √ | [11 empty] | - | - | √ | - | - | Auto Recovery | Decrease Current | - | 60 | - | - | Y | - | √ | 5 | bar: CQC to Australia Cert.* TUV
EUD-240S | EUD-240S660BV | BV | New Site Datasheet Link: | NRND | EUD-240SxxxBVA | CC(CP) | 90 ~ 305 | 127 ~ 250 | 240 | 11 | - | 52 | 0.462 ~ 6.6 | 4.62 ~ 6.6 | Wired Programming | 67 | 3 | Isolated | Y | DALI | - | 1 | Y | - | - | - | Y | - | - | - | 0.99 | 0.96 | - | - | 89.5% | 92% | 92% | - | 231 | 67.5 | 39.7 | 234000 | 97000 | -40 | 70 | - | √ | - | - | √ | [11 empty] | - | - | √ | - | - | Auto Recovery | Decrease Current | - | 60 | - | - | Y | - | - | 5 | bar: CQC to Australia Cert.* TUV
EUD-240S | EUD-240S660DT | DT | New Site Datasheet Link: | NRND | EUD-240SxxxDTA | CC(CP) | 90 ~ 305 | 127 ~ 300 | 240 | 11 | - | 52 | 0.462 ~ 6.6 | 4.62 ~ 6.6 | Wired Programming | 67 | 3 | Isolated | - | 0~10V/PWM/Traditional Timer | - | 1 | - | Y | - | Y | Y | - | - | - | 0.99 | 0.96 | - | - | 89.5% | 92% | 92% | - | 231 | 67.5 | 39.7 | 234000 | 97000 | -40 | 70 | √ | √ | - | √ | √ | [11 empty] | - | - | - | - | - | Auto Recovery | Decrease Current | - | 60 | 12 | 200 | Y | Y | √ | 5 | bar: CQC to Australia Cert.* TUV
EUD-240S | EUD-240S660DV | DV | New Site Datasheet Link: | NRND | EUD-240SxxxDVA | CC(CP) | 90 ~ 305 | 127 ~ 250 | 240 | 11 | - | 52 | 0.462 ~ 6.6 | 4.62 ~ 6.6 | Wired Programming | 67 | 3 | Isolated | - | 0~10V/PWM/Traditional Timer | - | 1 | Y | - | - | - | Y | - | - | - | 0.99 | 0.96 | - | - | 89.5% | 92% | 92% | - | 231 | 67.5 | 39.7 | 234000 | 97000 | -40 | 70 | - | √ | - | - | √ | [11 empty] | - | - | - | - | - | Auto Recovery | Decrease Current | - | 60 | 12 | 200 | Y | - | - | 5 | bar: CQC to Australia Cert.* TUV
EUD-240S | EUD-240S670DTA | DTA | New Site Datasheet Link: |  |  | CC(CP) | 90 ~ 305 | 127 ~ 300 | 240 | 18 | - | 54 | 0.445 ~ 6.7 | 4.45 ~ 6.7 | Wired Programming | 67 | 2 | Isolated | - | 0~10V/PWM/3 Ways of Timers | Y | 1 | - | Y | - | - | Y | - | - | - | 0.99 | 0.96 | - | - | 91% | 93% | 93.5% | - | 219 | 67.5 | 39.7 | 228000 | 96000 | -40 | 70 | √ | √ | - | √ | - | [11 empty] | - | - | - | - | - | Auto Recovery | Decrease Current | - | 66 | 12 | 200 | Y | Y |  | 7 | bar: CQC to Australia Cert.* TUV
EUD-240S | EUD-240S670DVA | DVA | New Site Datasheet Link: |  |  | CC(CP) | 90 ~ 305 | 127 ~ 250 | 240 | 18 | - | 54 | 0.445 ~ 6.7 | 4.45 ~ 6.7 | Wired Programming | 67 | 2 | Isolated | - | 0~10V/PWM/3 Ways of Timers | Y | 1 | Y | - | - | - | Y | - | - | - | 0.99 | 0.96 | - | - | 91% | 93% | 93.5% | - | 219 | 67.5 | 39.7 | 228000 | 96000 | -40 | 70 | - | √ | - | - | √ | [11 empty] | √ | - | - | - | - | Auto Recovery | Decrease Current | - | 66 | 12 | 200 | Y | Y |  | 7 | bar: CQC to Australia Cert.* TUV
EUD-240S | EUD-240S105DTL | DTL | New Site Datasheet Link: |  |  | CC(CP) | 90 ~ 305 | 127 ~ 300 / 127 ~ 250 | 240 | 114 | - | 343 | 0.07 ~ 1.05 | 0.7 ~ 1.05 | Wired Programming | 67 | 2 | Isolated | - | 0~10V/PWM/3 Ways of Timers | - | 1 | - | Y | - | Y | Y | - | - | - | 0.98 | 0.96 | - | - | 91% | 93.5% | 94% | - | 225 | 67.5 | 39.7 | 256000 | 100000 | -40 | 70 | √ | √ | - | √ | - | [11 empty] | - | - | - | - | - | Auto Recovery | Decrease Current | - | 360 | 12 | 200 | Y | Y |  | 10 | bar: CQC to Australia Cert.* TUV
EUD-240S | EUD-240S210DTL | DTL | New Site Datasheet Link: |  |  | CC(CP) | 90 ~ 305 | 127 ~ 300 / 127 ~ 250 | 240 | 57 | - | 171 | 0.14 ~ 2.1 | 1.4 ~ 2.1 | Wired Programming | 67 | 2 | Isolated | - | 0~10V/PWM/3 Ways of Timers | - | 1 | - | Y | - | Y | Y | - | - | - | 0.98 | 0.96 | - | - | 91% | 93.5% | 94% | - | 225 | 67.5 | 39.7 | 256000 | 100000 | -40 | 70 | √ | √ | - | √ | - | [11 empty] | - | - | - | - | - | Auto Recovery | Decrease Current | - | 190 | 12 | 200 | Y | Y |  | 10 | bar: CQC to Australia Cert.* TUV
EUD-240S | EUD-240S420DTL | DTL | New Site Datasheet Link: |  |  | CC(CP) | 90 ~ 305 | 127 ~ 300 / 127 ~ 250 | 240 | 29 | - | 86 | 0.28 ~ 4.2 | 2.8 ~ 4.2 | Wired Programming | 67 | 2 | Isolated | - | 0~10V/PWM/3 Ways of Timers | - | 1 | - | Y | - | Y | Y | - | - | - | 0.98 | 0.96 | - | - | 90% | 92.5% | 92.5% | - | 225 | 67.5 | 39.7 | 256000 | 100000 | -40 | 70 | √ | √ | - | √ | - | [11 empty] | - | - | - | - | - | Auto Recovery | Decrease Current | - | 96 | 12 | 200 | Y | Y |  | 10 | bar: CQC to Australia Cert.* TUV
EUD-240S | EUD-240S670DTL | DTL | New Site Datasheet Link: |  |  | CC(CP) | 90 ~ 305 | 127 ~ 300 / 127 ~ 250 | 240 | 18 | - | 54 | 0.445 ~ 6.7 | 4.45 ~ 6.7 | Wired Programming | 67 | 2 | Isolated | - | 0~10V/PWM/3 Ways of Timers | - | 1 | - | Y | - | Y | Y | - | - | - | 0.98 | 0.96 | - | - | 90.5% | 92.5% | 93% | - | 225 | 67.5 | 39.7 | 256000 | 100000 | -40 | 70 | √ | √ | - | √ | - | [11 empty] | - | - | - | - | - | Auto Recovery | Decrease Current | - | 61 | 12 | 200 | Y | Y |  | 10 | bar: CQC to Australia Cert.* TUV
EUD-240S | EUD-240S105DVL | DVL | New Site Datasheet Link: |  |  | CC(CP) | 90 ~ 305 | 127 ~ 250 | 240 | 114 | - | 343 | 0.07 ~ 1.05 | 0.7 ~ 1.05 | Wired Programming | 67 | 2 | Isolated | - | 0~10V/PWM/3 Ways of Timers | - | 1 | Y | - | - | - | - | - | - | - | 0.98 | 0.96 | - | - | 91% | 93.5% | 94% | - | 225 | 67.5 | 39.7 | 256000 | 100000 | -40 | 70 | - | √ | - | - | √ | [11 empty] | - | - | - | - | - | Auto Recovery | Decrease Current | - | 360 | 12 | 200 | Y | Y |  | 10 | bar: CQC to Australia Cert.* TUV
EUD-240S | EUD-240S210DVL | DVL | New Site Datasheet Link: |  |  | CC(CP) | 90 ~ 305 | 127 ~ 250 | 240 | 57 | - | 171 | 0.14 ~ 2.1 | 1.4 ~ 2.1 | Wired Programming | 67 | 2 | Isolated | - | 0~10V/PWM/3 Ways of Timers | - | 1 | Y | - | - | - | - | - | - | - | 0.98 | 0.96 | - | - | 91% | 93.5% | 94% | - | 225 | 67.5 | 39.7 | 256000 | 100000 | -40 | 70 | - | √ | - | - | √ | [11 empty] | - | - | - | - | - | Auto Recovery | Decrease Current | - | 190 | 12 | 200 | Y | Y |  | 10 | bar: CQC to Australia Cert.* TUV
EUD-240S | EUD-240S420DVL | DVL | New Site Datasheet Link: |  |  | CC(CP) | 90 ~ 305 | 127 ~ 250 | 240 | 29 | - | 86 | 0.28 ~ 4.2 | 2.8 ~ 4.2 | Wired Programming | 67 | 2 | Isolated | - | 0~10V/PWM/3 Ways of Timers | - | 1 | Y | - | - | - | - | - | - | - | 0.98 | 0.96 | - | - | 90% | 92.5% | 92.5% | - | 225 | 67.5 | 39.7 | 256000 | 100000 | -40 | 70 | - | √ | - | - | √ | [11 empty] | - | - | - | - | - | Auto Recovery | Decrease Current | - | 96 | 12 | 200 | Y | Y |  | 10 | bar: CQC to Australia Cert.* TUV
EUD-240S | EUD-240S670DVL | DVL | New Site Datasheet Link: |  |  | CC(CP) | 90 ~ 305 | 127 ~ 250 | 240 | 18 | - | 54 | 0.445 ~ 6.7 | 4.45 ~ 6.7 | Wired Programming | 67 | 2 | Isolated | - | 0~10V/PWM/3 Ways of Timers | - | 1 | Y | - | - | - | - | - | - | - | 0.98 | 0.96 | - | - | 90.5% | 92.5% | 93% | - | 225 | 67.5 | 39.7 | 256000 | 100000 | -40 | 70 | - | √ | - | - | √ | [11 empty] | - | - | - | - | - | Auto Recovery | Decrease Current | - | 61 | 12 | 200 | Y | Y |  | 10 | bar: CQC to Australia Cert.* TUV
EUD-240S | EUD-240S105BTA | BTA | New Site Datasheet Link: |  |  | CC(CP) | 90 ~ 305 | 127 ~ 300 / 127 ~ 250 | 240 | 114 | - | 343 | 0.07 ~ 1.05 | 0.7 ~ 1.05 | Wired Programming | 67 | 2 | Isolated | Y | DALI/3 Ways of Timers | - | 1 | Y | - | - | Y | Y | - | - | - | 0.99 | 0.96 | - | - | 91% | 94% | 94% | - | 219 | 67.5 | 39.7 | 228000 | 96000 | -40 | 70 | √ | √ | - | √ | - | [11 empty] | - | - | √ | - | - | Auto Recovery | Decrease Current | - | 360 | 12 | 200 | Y | Y |  | 7 | bar: CQC to Australia Cert.* TUV
EUD-240S | EUD-240S150BTA | BTA | New Site Datasheet Link: |  |  | CC(CP) | 90 ~ 305 | 127 ~ 300 / 127 ~ 250 | 240 | 80 | - | 229 | 0.105 ~ 1.5 | 1.05 ~ 1.5 | Wired Programming | 67 | 2 | Isolated | Y | DALI/3 Ways of Timers | - | 1 | Y | - | - | Y | Y | - | - | - | 0.99 | 0.96 | - | - | 90% | 93% | 93.5% | - | 219 | 67.5 | 39.7 | 228000 | 96000 | -40 | 70 | √ | √ | - | √ | - | [11 empty] | - | - | √ | - | - | Auto Recovery | Decrease Current | - | 260 | 12 | 200 | Y | Y |  | 7 | bar: CQC to Australia Cert.* TUV
EUD-240S | EUD-240S210BTA | BTA | New Site Datasheet Link: |  |  | CC(CP) | 90 ~ 305 | 127 ~ 300 / 127 ~ 250 | 240 | 57 | - | 171 | 0.14 ~ 2.1 | 1.4 ~ 2.1 | Wired Programming | 67 | 2 | Isolated | Y | DALI/3 Ways of Timers | - | 1 | Y | - | - | Y | Y | - | - | - | 0.99 | 0.96 | - | - | 91% | 93.5% | 94% | - | 219 | 67.5 | 39.7 | 228000 | 96000 | -40 | 70 | √ | √ | - | √ | - | [11 empty] | - | - | √ | - | - | Auto Recovery | Decrease Current | - | 190 | 12 | 200 | Y | Y |  | 7 | bar: CQC to Australia Cert.* TUV
EUD-240S | EUD-240S420BTA | BTA | New Site Datasheet Link: |  |  | CC(CP) | 90 ~ 305 | 127 ~ 300 / 127 ~ 250 | 240 | 29 | - | 86 | 0.28 ~ 4.2 | 2.8 ~ 4.2 | Wired Programming | 67 | 2 | Isolated | Y | DALI/3 Ways of Timers | - | 1 | Y | - | - | Y | Y | - | - | - | 0.99 | 0.96 | - | - | 90.5% | 93% | 93.5% | - | 219 | 67.5 | 39.7 | 228000 | 96000 | -40 | 70 | √ | √ | - | √ | - | [11 empty] | - | - | √ | - | - | Auto Recovery | Decrease Current | - | 96 | 12 | 200 | Y | Y |  | 7 | bar: CQC to Australia Cert.* TUV
EUD-240S | EUD-240S670BTA | BTA | New Site Datasheet Link: |  |  | CC(CP) | 90 ~ 305 | 127 ~ 300 / 127 ~ 250 | 240 | 18 | - | 54 | 0.445 ~ 6.7 | 4.45 ~ 6.7 | Wired Programming | 67 | 2 | Isolated | Y | DALI/3 Ways of Timers | - | 1 | Y | - | - | Y | Y | - | - | - | 0.99 | 0.96 | - | - | 91% | 93% | 93.5% | - | 219 | 67.5 | 39.7 | 228000 | 96000 | -40 | 70 | √ | √ | - | √ | - | [11 empty] | - | - | √ | - | - | Auto Recovery | Decrease Current | - | 66 | 12 | 200 | Y | Y |  | 7 | bar: CQC to Australia Cert.* TUV
EUD-240S | EUD-240S105BVA | BVA | New Site Datasheet Link: |  |  | CC(CP) | 90 ~ 305 | 127 ~ 250 | 240 | 114 | - | 343 | 0.07 ~ 1.05 | 0.7 ~ 1.05 | Wired Programming | 67 | 2 | Isolated | Y | DALI/3 Ways of Timers | - | 1 | Y | - | - | - | Y | - | - | - | 0.99 | 0.96 | - | - | 91% | 94% | 94% | - | 219 | 67.5 | 39.7 | 228000 | 96000 | -40 | 70 | - | √ | - | - | √ | [11 empty] | √ | - | √ | - | - | Auto Recovery | Decrease Current | - | 360 | 12 | 200 | Y | Y |  | 7 | bar: CQC to Australia Cert.* TUV
EUD-240S | EUD-240S150BVA | BVA | New Site Datasheet Link: |  |  | CC(CP) | 90 ~ 305 | 127 ~ 250 | 240 | 80 | - | 229 | 0.105 ~ 1.5 | 1.05 ~ 1.5 | Wired Programming | 67 | 2 | Isolated | Y | DALI/3 Ways of Timers | - | 1 | Y | - | - | - | Y | - | - | - | 0.99 | 0.96 | - | - | 90% | 93% | 93.5% | - | 219 | 67.5 | 39.7 | 228000 | 96000 | -40 | 70 | - | √ | - | - | √ | [11 empty] | √ | - | √ | - | - | Auto Recovery | Decrease Current | - | 260 | 12 | 200 | Y | Y |  | 7 | bar: CQC to Australia Cert.* TUV
EUD-240S | EUD-240S210BVA | BVA | New Site Datasheet Link: |  |  | CC(CP) | 90 ~ 305 | 127 ~ 250 | 240 | 57 | - | 171 | 0.14 ~ 2.1 | 1.4 ~ 2.1 | Wired Programming | 67 | 2 | Isolated | Y | DALI/3 Ways of Timers | - | 1 | Y | - | - | - | Y | - | - | - | 0.99 | 0.96 | - | - | 91% | 93.5% | 94% | - | 219 | 67.5 | 39.7 | 228000 | 96000 | -40 | 70 | - | √ | - | - | √ | [11 empty] | √ | - | √ | - | - | Auto Recovery | Decrease Current | - | 190 | 12 | 200 | Y | Y |  | 7 | bar: CQC to Australia Cert.* TUV
EUD-240S | EUD-240S420BVA | BVA | New Site Datasheet Link: |  |  | CC(CP) | 90 ~ 305 | 127 ~ 250 | 240 | 29 | - | 86 | 0.28 ~ 4.2 | 2.8 ~ 4.2 | Wired Programming | 67 | 2 | Isolated | Y | DALI/3 Ways of Timers | - | 1 | Y | - | - | - | Y | - | - | - | 0.99 | 0.96 | - | - | 90.5% | 93% | 93.5% | - | 219 | 67.5 | 39.7 | 228000 | 96000 | -40 | 70 | - | √ | - | - | √ | [11 empty] | √ | - | √ | - | - | Auto Recovery | Decrease Current | - | 96 | 12 | 200 | Y | Y |  | 7 | bar: CQC to Australia Cert.* TUV
EUD-240S | EUD-240S670BVA | BVA | New Site Datasheet Link: |  |  | CC(CP) | 90 ~ 305 | 127 ~ 250 | 240 | 18 | - | 54 | 0.445 ~ 6.7 | 4.45 ~ 6.7 | Wired Programming | 67 | 2 | Isolated | Y | DALI/3 Ways of Timers | - | 1 | Y | - | - | - | Y | - | - | - | 0.99 | 0.96 | - | - | 91% | 93% | 93.5% | - | 219 | 67.5 | 39.7 | 228000 | 96000 | -40 | 70 | - | √ | - | - | √ | [11 empty] | √ | - | √ | - | - | Auto Recovery | Decrease Current | - | 66 | 12 | 200 | Y | Y |  | 7 | bar: CQC to Australia Cert.* TUV
EUD-320S | EUD-320S150BV | BV | New Site Datasheet Link: |  |  | CC(CP) | 90 ~ 305 | 127 ~ 250 | 320 | 107 | - | 305 | 0.105 ~ 1.5 | 1.05 ~ 1.5 | Wired Programming | 67 | 2 | Isolated | Y | DALI/3 Ways of Timers | - | 1 | Y | - | - | - | Y | - | - | - | 0.99 | 0.96 | - | - | 91.5% | 94% | 94% | - | 225 | 98 | 44.8 | 237000 | 97000 | -40 | 70 | - | √ | - | - | √ | [11 empty] | √ | - | √ | - | - | Auto Recovery | Decrease Current | - | 350 | 12 | 200 | Y | Y |  | 7 | bar: CQC to Australia Cert.* TUV
EUD-320S | EUD-320S220BV | BV | New Site Datasheet Link: |  |  | CC(CP) | 90 ~ 305 | 127 ~ 250 | 320 | 73 | - | 208 | 0.154 ~ 2.2 | 1.54 ~ 2.2 | Wired Programming | 67 | 2 | Isolated | Y | DALI/3 Ways of Timers | - | 1 | Y | - | - | - | Y | - | - | - | 0.99 | 0.96 | - | - | 91.5% | 93.5% | 94% | - | 225 | 98 | 44.8 | 237000 | 97000 | -40 | 70 | - | √ | - | - | √ | [11 empty] | √ | - | √ | - | - | Auto Recovery | Decrease Current | - | 240 | 12 | 200 | Y | Y |  | 7 | bar: CQC to Australia Cert.* TUV
EUD-320S | EUD-320S320BV | BV | New Site Datasheet Link: |  |  | CC(CP) | 90 ~ 305 | 127 ~ 250 | 320 | 50 | - | 143 | 0.224 ~ 3.2 | 2.24 ~ 3.2 | Wired Programming | 67 | 2 | Isolated | Y | DALI/3 Ways of Timers | - | 1 | Y | - | - | - | Y | - | - | - | 0.99 | 0.96 | - | - | 91.5% | 93.5% | 94% | - | 225 | 98 | 44.8 | 237000 | 97000 | -40 | 70 | - | √ | - | - | √ | [11 empty] | √ | - | √ | - | - | Auto Recovery | Decrease Current | - | 160 | 12 | 200 | Y | Y |  | 7 | bar: CQC to Australia Cert.* TUV
EUD-320S | EUD-320S460BV | BV | New Site Datasheet Link: |  |  | CC(CP) | 90 ~ 305 | 127 ~ 250 | 320 | 35 | - | 100 | 0.322 ~4.6 | 3.22 ~4.6 | Wired Programming | 67 | 2 | Isolated | Y | DALI/3 Ways of Timers | - | 1 | Y | - | - | - | Y | - | - | - | 0.99 | 0.96 | - | - | 91% | 93.5% | 93.5% | - | 225 | 98 | 44.8 | 237000 | 97000 | -40 | 70 | - | √ | - | - | √ | [11 empty] | - | - | √ | - | - | Auto Recovery | Decrease Current | - | 115 | 12 | 200 | Y | Y |  | 7 | bar: CQC to Australia Cert.* TUV
EUD-320S | EUD-320S670BV | BV | New Site Datasheet Link: |  |  | CC(CP) | 90 ~ 305 | 127 ~ 250 | 320 | 24 | - | 68 | 0.469 ~6.7 | 4.69 ~6.7 | Wired Programming | 67 | 2 | Isolated | Y | DALI/3 Ways of Timers | - | 1 | Y | - | - | - | Y | - | - | - | 0.99 | 0.96 | - | - | 91% | 93.5% | 93.5% | - | 225 | 98 | 44.8 | 237000 | 97000 | -40 | 70 | - | √ | - | - | √ | [11 empty] | - | - | √ | - | - | Auto Recovery | Decrease Current | - | 78 | 12 | 200 | Y | Y |  | 7 | bar: CQC to Australia Cert.* TUV
EUD-320S | EUD-320S150BT | BT | New Site Datasheet Link: |  |  | CC(CP) | 90 ~ 305 | 127 ~ 300 / 127 ~ 250 | 320 | 107 | - | 305 | 0.105 ~ 1.5 | 1.05 ~ 1.5 | Wired Programming | 67 | 2 | Isolated | Y | DALI/3 Ways of Timers | - | 1 | - | Y | - | Y | Y | - | - | - | 0.99 | 0.96 | - | - | 91.5% | 94% | 94% | - | 225 | 98 | 44.8 | 237000 | 97000 | -40 | 70 | √ | √ | - | √ | - | [11 empty] | - | - | √ | - | - | Auto Recovery | Decrease Current | - | 350 | 12 | 200 | Y | Y |  | 7 | bar: CQC to Australia Cert.* TUV
EUD-320S | EUD-320S220BT | BT | New Site Datasheet Link: |  |  | CC(CP) | 90 ~ 305 | 127 ~ 300 / 127 ~ 250 | 320 | 73 | - | 208 | 0.154 ~ 2.2 | 1.54 ~ 2.2 | Wired Programming | 67 | 2 | Isolated | Y | DALI/3 Ways of Timers | - | 1 | - | Y | - | Y | Y | - | - | - | 0.99 | 0.96 | - | - | 91.5% | 93.5% | 94% | - | 225 | 98 | 44.8 | 237000 | 97000 | -40 | 70 | √ | √ | - | √ | - | [11 empty] | - | - | √ | - | - | Auto Recovery | Decrease Current | - | 240 | 12 | 200 | Y | Y |  | 7 | bar: CQC to Australia Cert.* TUV
EUD-320S | EUD-320S320BT | BT | New Site Datasheet Link: |  |  | CC(CP) | 90 ~ 305 | 127 ~ 300 / 127 ~ 250 | 320 | 50 | - | 143 | 0.224 ~ 3.2 | 2.24 ~ 3.2 | Wired Programming | 67 | 2 | Isolated | Y | DALI/3 Ways of Timers | - | 1 | - | Y | - | Y | Y | - | - | - | 0.99 | 0.96 | - | - | 91.5% | 93.5% | 94% | - | 225 | 98 | 44.8 | 237000 | 97000 | -40 | 70 | √ | √ | - | √ | - | [11 empty] | - | - | √ | - | - | Auto Recovery | Decrease Current | - | 160 | 12 | 200 | Y | Y |  | 7 | bar: CQC to Australia Cert.* TUV
EUD-320S | EUD-320S460BT | BT | New Site Datasheet Link: |  |  | CC(CP) | 90 ~ 305 | 127 ~ 300 / 127 ~ 250 | 320 | 35 | - | 100 | 0.322 ~4.6 | 3.22 ~4.6 | Wired Programming | 67 | 2 | Isolated | Y | DALI/3 Ways of Timers | - | 1 | - | Y | - | Y | Y | - | - | - | 0.99 | 0.96 | - | - | 91% | 93.5% | 93.5% | - | 225 | 98 | 44.8 | 237000 | 97000 | -40 | 70 | √ | √ | - | √ | - | [11 empty] | - | - | √ | - | - | Auto Recovery | Decrease Current | - | 115 | 12 | 200 | Y | Y |  | 7 | bar: CQC to Australia Cert.* TUV
EUD-320S | EUD-320S670BT | BT | New Site Datasheet Link: |  |  | CC(CP) | 90 ~ 305 | 127 ~ 300 / 127 ~ 250 | 320 | 24 | - | 68 | 0.469 ~6.7 | 4.69 ~6.7 | Wired Programming | 67 | 2 | Isolated | Y | DALI/3 Ways of Timers | - | 1 | - | Y | - | Y | Y | - | - | - | 0.99 | 0.96 | - | - | 91% | 93.5% | 93.5% | - | 225 | 98 | 44.8 | 237000 | 97000 | -40 | 70 | √ | √ | - | √ | - | [11 empty] | - | - | √ | - | - | Auto Recovery | Decrease Current | - | 78 | 12 | 200 | Y | Y |  | 7 | bar: CQC to Australia Cert.* TUV
EUD-320S | EUD-320S150DT | DT | New Site Datasheet Link: |  |  | CC(CP) | 90 ~ 305 | 127 ~ 300 | 320 | 107 | - | 305 | 0.105 ~ 1.5 | 1.05 ~ 1.5 | Wired Programming | 67 | 2 | Isolated | - | 0~10V/PWM/3 Ways of Timers | - | 1 | - | Y | - | - | Y | - | - | - | 0.99 | 0.96 | - | - | 91.5% | 94% | 94% | - | 225 | 98 | 44.8 | 237000 | 97000 | -40 | 70 | √ | √ | - | √ | - | [11 empty] | - | - | - | - | - | Auto Recovery | Decrease Current | - | 350 | 12 | 200 | Y | Y |  | 7 | bar: CQC to Australia Cert.* TUV
EUD-320S | EUD-320S150DV | DV | New Site Datasheet Link: |  |  | CC(CP) | 90 ~ 305 | 127 ~ 250 | 320 | 107 | - | 305 | 0.105 ~ 1.5 | 1.05 ~ 1.5 | Wired Programming | 67 | 2 | Isolated | - | 0~10V/PWM/3 Ways of Timers | - | 1 | Y | - | - | - | Y | - | - | - | 0.99 | 0.96 | - | - | 91.5% | 94% | 94% | - | 225 | 98 | 44.8 | 237000 | 97000 | -40 | 70 | - | √ | - | - | √ | [11 empty] | √ | - | - | - | - | Auto Recovery | Decrease Current | - | 350 | 12 | 200 | Y | Y |  | 7 | bar: CQC to Australia Cert.* TUV
EUD-320S | EUD-320S220DT | DT | New Site Datasheet Link: |  |  | CC(CP) | 90 ~ 305 | 127 ~ 300 | 320 | 73 | - | 208 | 0.154 ~ 2.2 | 1.54 ~ 2.2 | Wired Programming | 67 | 2 | Isolated | - | 0~10V/PWM/3 Ways of Timers | - | 1 | - | Y | Y | - | Y | - | - | - | 0.99 | 0.96 | - | - | 91.5% | 93.5% | 94% | - | 225 | 98 | 44.8 | 237000 | 97000 | -40 | 70 | √ | √ | - | √ | - | [11 empty] | - | - | - | - | - | Auto Recovery | Decrease Current | - | 240 | 12 | 200 | Y | Y |  | 7 | bar: CQC to Australia Cert.* TUV
EUD-320S | EUD-320S220DV | DV | New Site Datasheet Link: |  |  | CC(CP) | 90 ~ 305 | 127 ~ 250 | 320 | 73 | - | 208 | 0.154 ~ 2.2 | 1.54 ~ 2.2 | Wired Programming | 67 | 2 | Isolated | - | 0~10V/PWM/3 Ways of Timers | - | 1 | Y | - | - | - | Y | - | - | - | 0.99 | 0.96 | - | - | 91.5% | 93.5% | 94% | - | 225 | 98 | 44.8 | 237000 | 97000 | -40 | 70 | - | √ | - | - | √ | [11 empty] | √ | - | - | - | - | Auto Recovery | Decrease Current | - | 240 | 12 | 200 | Y | Y |  | 7 | bar: CQC to Australia Cert.* TUV
EUD-320S | EUD-320S320DT | DT | New Site Datasheet Link: |  |  | CC(CP) | 90 ~ 305 | 127 ~ 300 | 320 | 50 | - | 143 | 0.224 ~ 3.2 | 2.24 ~ 3.2 | Wired Programming | 67 | 2 | Isolated | - | 0~10V/PWM/3 Ways of Timers | - | 1 | - | Y | Y | - | Y | - | - | - | 0.99 | 0.96 | - | - | 91.5% | 93.5% | 94% | - | 225 | 98 | 44.8 | 237000 | 97000 | -40 | 70 | √ | √ | - | √ | - | [11 empty] | - | - | - | - | - | Auto Recovery | Decrease Current | - | 160 | 12 | 200 | Y | Y |  | 7 | bar: CQC to Australia Cert.* TUV
EUD-320S | EUD-320S320DV | DV | New Site Datasheet Link: |  |  | CC(CP) | 90 ~ 305 | 127 ~ 250 | 320 | 50 | - | 143 | 0.224 ~ 3.2 | 2.24 ~ 3.2 | Wired Programming | 67 | 2 | Isolated | - | 0~10V/PWM/3 Ways of Timers | - | 1 | Y | - | - | - | Y | - | - | - | 0.99 | 0.96 | - | - | 91.5% | 93.5% | 94% | - | 225 | 98 | 44.8 | 237000 | 97000 | -40 | 70 | - | √ | - | - | √ | [11 empty] | √ | - | - | - | - | Auto Recovery | Decrease Current | - | 160 | 12 | 200 | Y | Y |  | 7 | bar: CQC to Australia Cert.* TUV
EUD-320S | EUD-320S460DT | DT | New Site Datasheet Link: |  |  | CC(CP) | 90 ~ 305 | 127 ~ 300 | 320 | 35 | - | 100 | 0.322 ~4.6 | 3.22 ~4.6 | Wired Programming | 67 | 2 | Isolated | - | 0~10V/PWM/3 Ways of Timers | - | 1 | - | Y | Y | - | Y | - | - | - | 0.99 | 0.96 | - | - | 91% | 93.5% | 93.5% | - | 225 | 98 | 44.8 | 237000 | 97000 | -40 | 70 | √ | √ | - | √ | - | [11 empty] | - | - | - | - | - | Auto Recovery | Decrease Current | - | 115 | 12 | 200 | Y | Y |  | 7 | bar: CQC to Australia Cert.* TUV
EUD-320S | EUD-320S460DV | DV | New Site Datasheet Link: |  |  | CC(CP) | 90 ~ 305 | 127 ~ 250 | 320 | 35 | - | 100 | 0.322 ~4.6 | 3.22 ~4.6 | Wired Programming | 67 | 2 | Isolated | - | 0~10V/PWM/3 Ways of Timers | - | 1 | Y | - | - | - | Y | - | - | - | 0.99 | 0.96 | - | - | 91% | 93.5% | 93.5% | - | 225 | 98 | 44.8 | 237000 | 97000 | -40 | 70 | - | √ | - | - | √ | [11 empty] | √ | - | - | - | - | Auto Recovery | Decrease Current | - | 115 | 12 | 200 | Y | Y |  | 7 | bar: CQC to Australia Cert.* TUV
EUD-320S | EUD-320S670DT | DT | New Site Datasheet Link: |  |  | CC(CP) | 90 ~ 305 | 127 ~ 300 | 320 | 24 | - | 68 | 0.469 ~6.7 | 4.69 ~6.7 | Wired Programming | 67 | 2 | Isolated | - | 0~10V/PWM/3 Ways of Timers | - | 1 | - | Y | Y | - | Y | - | - | - | 0.99 | 0.96 | - | - | 91% | 93.5% | 93.5% | - | 225 | 98 | 44.8 | 237000 | 97000 | -40 | 70 | √ | √ | - | √ | - | [11 empty] | - | - | - | - | - | Auto Recovery | Decrease Current | - | 78 | 12 | 200 | Y | Y |  | 7 | bar: CQC to Australia Cert.* TUV
EUD-320S | EUD-320S670DV | DV | New Site Datasheet Link: |  |  | CC(CP) | 90 ~ 305 | 127 ~ 250 | 320 | 24 | - | 68 | 0.469 ~6.7 | 4.69 ~6.7 | Wired Programming | 67 | 2 | Isolated | - | 0~10V/PWM/3 Ways of Timers | - | 1 | Y | - | - | - | Y | - | - | - | 0.99 | 0.96 | - | - | 91% | 93.5% | 93.5% | - | 225 | 98 | 44.8 | 237000 | 97000 | -40 | 70 | - | √ | - | - | √ | [11 empty] | √ | - | - | - | - | Auto Recovery | Decrease Current | - | 78 | 12 | 200 | Y | Y |  | 7 | bar: CQC to Australia Cert.* TUV
EUD-480S | EUD-480S140DT | DT | New Site Datasheet Link: |  |  | CC(CP) | 90 ~ 305 | 127 ~ 300 / 127 ~ 250 | 480 | 171 | - | 457 | 0.105 ~1.40 | 1.05 ~1.40 | Wired Programming | 67 | 2 | Isolated | Y | 0~10V/PWM/3 Ways of Timers | - | 1 | - | Y | - | Y | Y | - | - | - | 0.99 | 0.96 | - | - | 92.5% | 95% | 95.5% | - | 235 | 125 | 43.5 | 216000 | 91000 | -40 | 70 | √ | - | - | √ | - | [11 empty] | - | - | - | - | - | Auto Recovery | Decrease Current | - | 500 | 12 | 200 | Y | Y |  | 7 | bar: CQC to Australia Cert.* TUV
EUD-480S | EUD-480S140DV | DV | New Site Datasheet Link: |  |  | CC(CP) | 90 ~ 305 | 127 ~ 250 | 480 | 171 | - | 457 | 0.105 ~1.40 | 1.05 ~1.40 | Wired Programming | 67 | 2 | Isolated | Y | 0~10V/PWM/3 Ways of Timers | - | 1 | Y | - | - | - | Y | - | - | - | 0.99 | 0.96 | - | - | 92.5% | 95% | 95.5% | - | 235 | 125 | 43.5 | 216000 | 91000 | -40 | 70 | - | √ | - | - | - | [11 empty] | - | - | - | - | - | Auto Recovery | Decrease Current | - | 500 | 12 | 200 | Y | Y |  | 7 | bar: CQC to Australia Cert.* TUV
EUD-480S | EUD-480S280DT | DT | New Site Datasheet Link: |  |  | CC(CP) | 90 ~ 305 | 127 ~ 300 / 127 ~ 250 | 480 | 86 | - | 228 | 0.210 ~2.80 | 2.10 ~2.80 | Wired Programming | 67 | 2 | Isolated | Y | 0~10V/PWM/3 Ways of Timers | - | 1 | - | Y | - | Y | Y | - | - | - | 0.99 | 0.96 | - | - | 92% | 94% | 94.5% | - | 235 | 125 | 43.5 | 216000 | 91000 | -40 | 70 | √ | - | - | √ | - | [11 empty] | - | - | - | - | - | Auto Recovery | Decrease Current | - | 280 | 12 | 200 | Y | Y |  | 7 | bar: CQC to Australia Cert.* TUV
EUD-480S | EUD-480S280DV | DV | New Site Datasheet Link: |  |  | CC(CP) | 90 ~ 305 | 127 ~ 250 | 480 | 86 | - | 228 | 0.210 ~2.80 | 2.10 ~2.80 | Wired Programming | 67 | 2 | Isolated | Y | 0~10V/PWM/3 Ways of Timers | - | 1 | Y | - | - | - | Y | - | - | - | 0.99 | 0.96 | - | - | 92% | 94% | 94.5% | - | 235 | 125 | 43.5 | 216000 | 91000 | -40 | 70 | - | √ | - | - | - | [11 empty] | - | - | - | - | - | Auto Recovery | Decrease Current | - | 280 | 12 | 200 | Y | Y |  | 7 | bar: CQC to Australia Cert.* TUV
EUD-480S | EUD-480S420DT | DT | New Site Datasheet Link: |  |  | CC(CP) | 90 ~ 305 | 127 ~ 300 / 127 ~ 250 | 480 | 57 | - | 152 | 0.315~4.20 | 3.15~4.20 | Wired Programming | 67 | 2 | Isolated | Y | 0~10V/PWM/3 Ways of Timers | - | 1 | - | Y | - | Y | Y | - | - | - | 0.99 | 0.96 | - | - | 92.5% | 94.5% | 94.5% | - | 235 | 125 | 43.5 | 216000 | 91000 | -40 | 70 | √ | - | - | √ | - | [11 empty] | - | - | - | - | - | Auto Recovery | Decrease Current | - | 190 | 12 | 200 | Y | Y |  | 7 | bar: CQC to Australia Cert.* TUV
EUD-480S | EUD-480S420DV | DV | New Site Datasheet Link: |  |  | CC(CP) | 90 ~ 305 | 127 ~ 250 | 480 | 57 | - | 152 | 0.315~4.20 | 3.15~4.20 | Wired Programming | 67 | 2 | Isolated | Y | 0~10V/PWM/3 Ways of Timers | - | 1 | Y | - | - | - | Y | - | - | - | 0.99 | 0.96 | - | - | 92.5% | 94.5% | 94.5% | - | 235 | 125 | 43.5 | 216000 | 91000 | -40 | 70 | - | √ | - | - | - | [11 empty] | - | - | - | - | - | Auto Recovery | Decrease Current | - | 190 | 12 | 200 | Y | Y |  | 7 | bar: CQC to Australia Cert.* TUV
EUD-480S | EUD-480S560DT | DT | New Site Datasheet Link: |  |  | CC(CP) | 90 ~ 305 | 127 ~ 300 / 127 ~ 250 | 480 | 43 | - | 110 | 0.435~5.60 | 4.35~5.60 | Wired Programming | 67 | 2 | Isolated | Y | 0~10V/PWM/3 Ways of Timers | - | 1 | - | Y | - | Y | Y | - | - | - | 0.99 | 0.96 | - | - | 92% | 94% | 94.5% | - | 235 | 125 | 43.5 | 216000 | 91000 | -40 | 70 | √ | - | - | √ | - | [11 empty] | - | - | - | - | - | Auto Recovery | Decrease Current | - | 120 | 12 | 200 | Y | Y |  | 7 | bar: CQC to Australia Cert.* TUV
EUD-480S | EUD-480S560DV | DV | New Site Datasheet Link: |  |  | CC(CP) | 90 ~ 305 | 127 ~ 250 | 480 | 43 | - | 110 | 0.435~5.60 | 4.35~5.60 | Wired Programming | 67 | 2 | Isolated | Y | 0~10V/PWM/3 Ways of Timers | - | 1 | Y | - | - | - | Y | - | - | - | 0.99 | 0.96 | - | - | 92% | 94% | 94.5% | - | 235 | 125 | 43.5 | 216000 | 91000 | -40 | 70 | - | √ | - | - | - | [11 empty] | - | - | - | - | - | Auto Recovery | Decrease Current | - | 120 | 12 | 200 | Y | Y |  | 7 | bar: CQC to Australia Cert.* TUV
EUD-480S | EUD-480S10ADT | DT | New Site Datasheet Link: |  |  | CC(CP) | 90 ~ 305 | 127 ~ 300 / 127 ~ 250 | 480 | 24 | - | 64 | 0.750~10.0 | 7.50~10.0 | Wired Programming | 67 | 2 | Isolated | Y | 0~10V/PWM/3 Ways of Timers | - | 1 | - | Y | - | Y | Y | - | - | - | 0.99 | 0.96 | - | - | 92% | 94% | 94% | - | 235 | 125 | 43.5 | 216000 | 91000 | -40 | 70 | √ | - | - | √ | - | [11 empty] | - | - | - | - | - | Auto Recovery | Decrease Current | - | 80 | 12 | 200 | Y | Y |  | 7 | bar: CQC to Australia Cert.* TUV
EUD-480S | EUD-480S10ADV | DV | New Site Datasheet Link: |  |  | CC(CP) | 90 ~ 305 | 127 ~ 250 | 480 | 24 | - | 64 | 0.750~10.0 | 7.50~10.0 | Wired Programming | 67 | 2 | Isolated | Y | 0~10V/PWM/3 Ways of Timers | - | 1 | Y | - | - | - | Y | - | - | - | 0.99 | 0.96 | - | - | 92% | 94% | 94% | - | 235 | 125 | 43.5 | 216000 | 91000 | -40 | 70 | - | √ | - | - | - | [11 empty] | - | - | - | - | - | Auto Recovery | Decrease Current | - | 80 | 12 | 200 | Y | Y |  | 7 | bar: CQC to Australia Cert.* TUV
EUD-600S | EUD-600S140BT | BT | New Site Datasheet Link: |  |  | CC(CP) | 90 ~ 305 | 127 ~ 300 / 127 ~ 250 | 600 | 214 | - | 545 | 0.11 ~ 1.40 | 1.10 ~ 1.40 | Wired Programming | 67 | 2 | Isolated | Y | DALI/3 Ways of Timers | - | 1 | - | Y | - | Y | Y | - | - | - | 0.99 | 0.96 | - | - | 92.5% | 94.5% | 95% | - | 250 | 144 | 48.5 | 200000 | 108000 | -40 | 70 | √ | √ | - | √ | - | [11 empty] | - | - | √ | - | - | Auto Recovery | Decrease Current | - | 600 | 12 | 200 | Y | Y | - | 7 | bar: CQC to Australia Cert.* TUV
EUD-600S | EUD-600S140BV | BV | New Site Datasheet Link: |  |  | CC(CP) | 90 ~ 305 | 127 ~ 250 | 600 | 214 | - | 545 | 0.11 ~ 1.40 | 1.10 ~ 1.40 | Wired Programming | 67 | 2 | Isolated | Y | DALI/3 Ways of Timers | - | 1 | Y | - | - | - | Y | - | - | - | 0.99 | 0.96 | - | - | 92.5% | 94.5% | 95% | - | 250 | 144 | 48.5 | 200000 | 108000 | -40 | 70 | - | √ | - | - | √ | [11 empty] | √ | - | √ | - | - | Auto Recovery | Decrease Current | - | 600 | 12 | 200 | Y | Y |  | 7 | bar: CQC to Australia Cert.* TUV
EUD-600S | EUD-600S280BT | BT | New Site Datasheet Link: |  |  | CC(CP) | 90 ~ 305 | 127 ~ 300 / 127 ~ 250 | 600 | 108 | - | 268 | 0.224 ~ 2.80 | 2.24 ~ 2.80 | Wired Programming | 67 | 2 | Isolated | Y | DALI/3 Ways of Timers | - | 1 | - | Y | - | Y | Y | - | - | - | 0.99 | 0.96 | - | - | 93% | 95% | 95% | - | 250 | 144 | 48.5 | 200000 | 108000 | -40 | 70 | √ | √ | - | √ | - | [11 empty] | - | - | √ | - | - | Auto Recovery | Decrease Current | - | 285 | 12 | 200 | Y | Y | - | 7 | bar: CQC to Australia Cert.* TUV
EUD-600S | EUD-600S280BV | BV | New Site Datasheet Link: |  |  | CC(CP) | 90 ~ 305 | 127 ~ 250 | 600 | 108 | - | 268 | 0.224 ~ 2.80 | 2.24 ~ 2.80 | Wired Programming | 67 | 2 | Isolated | Y | DALI/3 Ways of Timers | - | 1 | Y | - | - | - | Y | - | - | - | 0.99 | 0.96 | - | - | 93% | 95% | 95% | - | 250 | 144 | 48.5 | 200000 | 108000 | -40 | 70 | - | √ | - | - | √ | [11 empty] | √ | - | √ | - | - | Auto Recovery | Decrease Current | - | 285 | 12 | 200 | Y | Y |  | 7 | bar: CQC to Australia Cert.* TUV
EUD-600S | EUD-600S420BT | BT | New Site Datasheet Link: |  |  | CC(CP) | 90 ~ 305 | 127 ~ 300 / 127 ~ 250 | 600 | 72 | - | 178 | 0.336 ~ 4.20 | 3.36 ~ 4.20 | Wired Programming | 67 | 2 | Isolated | Y | DALI/3 Ways of Timers | - | 1 | - | Y | - | Y | Y | - | - | - | 0.99 | 0.96 | - | - | 92.5% | 94.5% | 95% | - | 250 | 144 | 48.5 | 200000 | 108000 | -40 | 70 | √ | √ | - | √ | - | [11 empty] | - | - | √ | - | - | Auto Recovery | Decrease Current | - | 195 | 12 | 200 | Y | Y | - | 7 | bar: CQC to Australia Cert.* TUV
EUD-600S | EUD-600S420BV | BV | New Site Datasheet Link: |  |  | CC(CP) | 90 ~ 305 | 127 ~ 250 | 600 | 72 | - | 178 | 0.336 ~ 4.20 | 3.36 ~ 4.20 | Wired Programming | 67 | 2 | Isolated | Y | DALI/3 Ways of Timers | - | 1 | Y | - | - | - | Y | - | - | - | 0.99 | 0.96 | - | - | 92.5% | 94.5% | 95% | - | 250 | 144 | 48.5 | 200000 | 108000 | -40 | 70 | - | √ | - | - | √ | [11 empty] | √ | - | √ | - | - | Auto Recovery | Decrease Current | - | 195 | 12 | 200 | Y | Y |  | 7 | bar: CQC to Australia Cert.* TUV
EUD-600S | EUD-600S560BT | BT | New Site Datasheet Link: |  |  | CC(CP) | 90 ~ 305 | 127 ~ 300 / 127 ~ 250 | 600 | 54 | - | 134 | 0.448 ~ 5.60 | 4.48 ~ 5.60 | Wired Programming | 67 | 2 | Isolated | Y | DALI/3 Ways of Timers | - | 1 | - | Y | - | Y | Y | - | - | - | 0.99 | 0.96 | - | - | 92% | 94.5% | 95% | - | 250 | 144 | 48.5 | 200000 | 108000 | -40 | 70 | √ | √ | - | √ | - | [11 empty] | - | - | √ | - | - | Auto Recovery | Decrease Current | - | 148 | 12 | 200 | Y | Y | - | 7 | bar: CQC to Australia Cert.* TUV
EUD-600S | EUD-600S560BV | BV | New Site Datasheet Link: |  |  | CC(CP) | 90 ~ 305 | 127 ~ 250 | 600 | 54 | - | 134 | 0.448 ~ 5.60 | 4.48 ~ 5.60 | Wired Programming | 67 | 2 | Isolated | Y | DALI/3 Ways of Timers | - | 1 | Y | - | - | - | Y | - | - | - | 0.99 | 0.96 | - | - | 92% | 94.5% | 95% | - | 250 | 144 | 48.5 | 200000 | 108000 | -40 | 70 | - | √ | - | - | √ | [11 empty] | √ | - | √ | - | - | Auto Recovery | Decrease Current | - | 148 | 12 | 200 | Y | Y |  | 7 | bar: CQC to Australia Cert.* TUV
EUD-600S | EUD-600S740BT | BT | New Site Datasheet Link: |  |  | CC(CP) | 90 ~ 305 | 127 ~ 300 / 127 ~ 250 | 600 | 41 | - | 101 | 0.592 ~ 7.40 | 5.92 ~ 7.40 | Wired Programming | 67 | 2 | Isolated | Y | DALI/3 Ways of Timers | - | 1 | - | Y | - | Y | Y | - | - | - | 0.99 | 0.96 | - | - | 91.5% | 94% | 94.5% | - | 250 | 144 | 48.5 | 200000 | 108000 | -40 | 70 | √ | √ | - | √ | - | [11 empty] | - | - | √ | - | - | Auto Recovery | Decrease Current | - | 118 | 12 | 200 | Y | Y | - | 7 | bar: CQC to Australia Cert.* TUV
EUD-600S | EUD-600S740BV | BV | New Site Datasheet Link: |  |  | CC(CP) | 90 ~ 305 | 127 ~ 250 | 600 | 41 | - | 101 | 0.592 ~ 7.40 | 5.92 ~ 7.40 | Wired Programming | 67 | 2 | Isolated | Y | DALI/3 Ways of Timers | - | 1 | Y | - | - | - | Y | - | - | - | 0.99 | 0.96 | - | - | 91.5% | 94% | 94.5% | - | 250 | 144 | 48.5 | 200000 | 108000 | -40 | 70 | - | √ | - | - | √ | [11 empty] | √ | - | √ | - | - | Auto Recovery | Decrease Current | - | 118 | 12 | 200 | Y | Y |  | 7 | bar: CQC to Australia Cert.* TUV
EUD-600S | EUD-600S980BT | BT | New Site Datasheet Link: |  |  | CC(CP) | 90 ~ 305 | 127 ~ 300 / 127 ~ 250 | 600 | 31 | - | 76 | 0.784 ~ 9.80 | 7.84 ~ 9.80 | Wired Programming | 67 | 2 | Isolated | Y | DALI/3 Ways of Timers | - | 1 | - | Y | - | Y | Y | - | - | - | 0.99 | 0.96 | - | - | 92% | 94% | 94.5% | - | 250 | 144 | 48.5 | 200000 | 108000 | -40 | 70 | √ | √ | - | √ | - | [11 empty] | - | - | √ | - | - | Auto Recovery | Decrease Current | - | 87 | 12 | 200 | Y | Y | - | 7 | bar: CQC to Australia Cert.* TUV
EUD-600S | EUD-600S980BV | BV | New Site Datasheet Link: |  |  | CC(CP) | 90 ~ 305 | 127 ~ 250 | 600 | 31 | - | 76 | 0.784 ~ 9.80 | 7.84 ~ 9.80 | Wired Programming | 67 | 2 | Isolated | Y | DALI/3 Ways of Timers | - | 1 | Y | - | - | - | Y | - | - | - | 0.99 | 0.96 | - | - | 92% | 94% | 94.5% | - | 250 | 144 | 48.5 | 200000 | 108000 | -40 | 70 | - | √ | - | - | √ | [11 empty] | √ | - | √ | - | - | Auto Recovery | Decrease Current | - | 87 | 12 | 200 | Y | Y |  | 7 | bar: CQC to Australia Cert.* TUV
EUD-600S | EUD-600S140DT | DT | New Site Datasheet Link: |  |  | CC(CP) | 90 ~ 305 | 127 ~ 300 / 127 ~ 250 | 600 | 214 | - | 545 | 0.11 ~ 1.40 | 1.10 ~ 1.40 | Wired Programming | 67 | 2 | Isolated | - | 0~10V/PWM/3 Ways of Timers | - | 1 | - | Y | - | Y | Y | - | - | - | 0.99 | 0.96 | - | - | 92.5% | 94.5% | 95% | - | 250 | 144 | 48.5 | 200000 | 90000 | -40 | 70 | √ | √ | - | √ | - | [11 empty] | - | - | - | - | - | Auto Recovery | Decrease Current | 600 | 605 | 12 | 200 | Y | Y |  | 7 | bar: CQC to Australia Cert.* TUV
EUD-600S | EUD-600S140DV | DV | New Site Datasheet Link: |  |  | CC(CP) | 90 ~ 305 | 127 ~ 250 | 600 | 214 | - | 545 | 0.11 ~ 1.40 | 1.10 ~ 1.40 | Wired Programming | 67 | 2 | Isolated | - | 0~10V/PWM/3 Ways of Timers | - | 1 | Y | - | - | - | Y | - | - | - | 0.99 | 0.96 | - | - | 92.5% | 94.5% | 95% | - | 250 | 144 | 48.5 | 200000 | 90000 | -40 | 70 | - | √ | - | - | √ | [11 empty] | √ | - | - | - | - | Auto Recovery | Decrease Current | 600 | 605 | 12 | 200 | Y | Y |  | 7 | bar: CQC to Australia Cert.* TUV
EUD-600S | EUD-600S170DT | DT | New Site Datasheet Link: |  |  | CC(CP) | 90 ~ 305 | 127 ~ 300 / 127 ~ 250 | 600 | 176 | - | 441 | 0.136 ~ 1.70 | 1.36 ~ 1.70 | Wired Programming | 67 | 2 | Isolated | - | 0~10V/PWM/3 Ways of Timers | - | 1 | - | Y | - | Y | Y | - | - | - | 0.99 | 0.96 | - | - | 92% | 94% | 94.5% | - | 250 | 144 | 48.5 | 200000 | 90000 | -40 | 70 | √ | √ | - | √ | - | [11 empty] | - | - | - | - | - | Auto Recovery | Decrease Current | 475 | 480 | 12 | 200 | Y | Y |  | 7 | bar: CQC to Australia Cert.* TUV
EUD-600S | EUD-600S170DV | DV | New Site Datasheet Link: |  |  | CC(CP) | 90 ~ 305 | 127 ~ 250 | 600 | 176 | - | 441 | 0.136 ~ 1.70 | 1.36 ~ 1.70 | Wired Programming | 67 | 2 | Isolated | - | 0~10V/PWM/3 Ways of Timers | - | 1 | Y | - | - | - | Y | - | - | - | 0.99 | 0.96 | - | - | 92% | 94% | 94.5% | - | 250 | 144 | 48.5 | 200000 | 90000 | -40 | 70 | - | √ | - | - | - | [11 empty] | - | - | - | - | - | Auto Recovery | Decrease Current | 475 | 480 | 12 | 200 | Y | Y |  | 7 | bar: CQC to Australia Cert.* TUV
EUD-600S | EUD-600S210DT | DT | New Site Datasheet Link: |  |  | CC(CP) | 90 ~ 305 | 127 ~ 300 / 127 ~ 250 | 600 | 143 | - | 357 | 0.168 ~ 2.10 | 1.68 ~ 2.10 | Wired Programming | 67 | 2 | Isolated | - | 0~10V/PWM/3 Ways of Timers | - | 1 | - | Y | - | Y | Y | - | - | - | 0.99 | 0.96 | - | - | 92% | 94.5% | 94.5% | - | 250 | 144 | 48.5 | 200000 | 90000 | -40 | 70 | √ | - | - | √ | - | [11 empty] | - | - | - | - | - | Auto Recovery | Decrease Current | 410 | 415 | 12 | 200 | Y | Y | 7 | 7 | bar: CQC to Australia Cert.* TUV
EUD-600S | EUD-600S210DV | DV | New Site Datasheet Link: |  |  | CC(CP) | 90 ~ 305 | 127 ~ 250 | 600 | 143 | - | 357 | 0.168 ~ 2.10 | 1.68 ~ 2.10 | Wired Programming | 67 | 2 | Isolated | - | 0~10V/PWM/3 Ways of Timers | - | 1 | Y | - | - | - | Y | - | - | - | 0.99 | 0.96 | - | - | 92% | 94.5% | 94.5% | - | 250 | 144 | 48.5 | 200000 | 90000 | -40 | 70 | - | - | - | - | √ | [11 empty] | √ | - | - | - | - | Auto Recovery | Decrease Current | 410 | 415 | 12 | 200 | Y | Y |  | 7 | bar: CQC to Australia Cert.* TUV
EUD-600S | EUD-600S280DT | DT | New Site Datasheet Link: |  |  | CC(CP) | 90 ~ 305 | 127 ~ 300 / 127 ~ 250 | 600 | 108 | - | 268 | 0.224 ~ 2.80 | 2.24 ~ 2.80 | Wired Programming | 67 | 2 | Isolated | - | 0~10V/PWM/3 Ways of Timers | - | 1 | - | Y | - | Y | Y | - | - | - | 0.99 | 0.96 | - | - | 93% | 95% | 95% | - | 250 | 144 | 48.5 | 200000 | 90000 | -40 | 70 | √ | √ | - | √ | - | [11 empty] | - | - | - | - | - | Auto Recovery | Decrease Current | 290 | 295 | 12 | 200 | Y | Y |  | 7 | bar: CQC to Australia Cert.* TUV
EUD-600S | EUD-600S280DV | DV | New Site Datasheet Link: |  |  | CC(CP) | 90 ~ 305 | 127 ~ 250 | 600 | 108 | - | 268 | 0.224 ~ 2.80 | 2.24 ~ 2.80 | Wired Programming | 67 | 2 | Isolated | - | 0~10V/PWM/3 Ways of Timers | - | 1 | Y | - | - | - | Y | - | - | - | 0.99 | 0.96 | - | - | 93% | 95% | 95% | - | 250 | 144 | 48.5 | 200000 | 90000 | -40 | 70 | - | √ | - | - | √ | [11 empty] | √ | - | - | - | - | Auto Recovery | Decrease Current | 290 | 295 | 12 | 200 | Y | Y |  | 7 | bar: CQC to Australia Cert.* TUV
EUD-600S | EUD-600S420DT | DT | New Site Datasheet Link: |  |  | CC(CP) | 90 ~ 305 | 127 ~ 300 / 127 ~ 250 | 600 | 72 | - | 178 | 0.336 ~ 4.20 | 3.36 ~ 4.20 | Wired Programming | 67 | 2 | Isolated | - | 0~10V/PWM/3 Ways of Timers | - | 1 | - | Y | - | Y | Y | - | - | - | 0.99 | 0.96 | - | - | 92.5% | 94.5% | 95% | - | 250 | 144 | 48.5 | 200000 | 90000 | -40 | 70 | √ | √ | - | √ | - | [11 empty] | - | - | - | - | - | Auto Recovery | Decrease Current | 190 | 200 | 12 | 200 | Y | Y |  | 7 | bar: CQC to Australia Cert.* TUV
EUD-600S | EUD-600S420DV | DV | New Site Datasheet Link: |  |  | CC(CP) | 90 ~ 305 | 127 ~ 250 | 600 | 72 | - | 178 | 0.336 ~ 4.20 | 3.36 ~ 4.20 | Wired Programming | 67 | 2 | Isolated | - | 0~10V/PWM/3 Ways of Timers | - | 1 | Y | - | - | - | Y | - | - | - | 0.99 | 0.96 | - | - | 92.5% | 94.5% | 95% | - | 250 | 144 | 48.5 | 200000 | 90000 | -40 | 70 | - | √ | - | - | √ | [11 empty] | √ | - | - | - | - | Auto Recovery | Decrease Current | 190 | 200 | 12 | 200 | Y | Y |  | 7 | bar: CQC to Australia Cert.* TUV
EUD-600S | EUD-600S560DT | DT | New Site Datasheet Link: |  |  | CC(CP) | 90 ~ 305 | 127 ~ 300 / 127 ~ 250 | 600 | 54 | - | 134 | 0.448 ~ 5.60 | 4.48 ~ 5.60 | Wired Programming | 67 | 2 | Isolated | - | 0~10V/PWM/3 Ways of Timers | - | 1 | - | Y | - | Y | Y | - | - | - | 0.99 | 0.96 | - | - | 92% | 94.5% | 95% | - | 250 | 144 | 48.5 | 200000 | 90000 | -40 | 70 | √ | √ | - | √ | - | [11 empty] | - | - | - | - | - | Auto Recovery | Decrease Current | 150 | 155 | 12 | 200 | Y | Y |  | 7 | bar: CQC to Australia Cert.* TUV
EUD-600S | EUD-600S560DV | DV | New Site Datasheet Link: |  |  | CC(CP) | 90 ~ 305 | 127 ~ 250 | 600 | 54 | - | 134 | 0.448 ~ 5.60 | 4.48 ~ 5.60 | Wired Programming | 67 | 2 | Isolated | - | 0~10V/PWM/3 Ways of Timers | - | 1 | Y | - | - | - | Y | - | - | - | 0.99 | 0.96 | - | - | 92% | 94.5% | 95% | - | 250 | 144 | 48.5 | 200000 | 90000 | -40 | 70 | - | √ | - | - | √ | [11 empty] | √ | - | - | - | - | Auto Recovery | Decrease Current | 150 | 155 | 12 | 200 | Y | Y |  | 7 | bar: CQC to Australia Cert.* TUV
EUD-600S | EUD-600S740DT | DT | New Site Datasheet Link: |  |  | CC(CP) | 90 ~ 305 | 127 ~ 300 / 127 ~ 250 | 600 | 41 | - | 101 | 0.592 ~ 7.40 | 5.92 ~ 7.40 | Wired Programming | 67 | 2 | Isolated | - | 0~10V/PWM/3 Ways of Timers | - | 1 | - | Y | - | Y | Y | - | - | - | 0.99 | 0.96 | - | - | 91.5% | 94% | 94.5% | - | 250 | 144 | 48.5 | 200000 | 90000 | -40 | 70 | √ | √ | - | √ | - | [11 empty] | - | - | - | - | - | Auto Recovery | Decrease Current | 118 | 120 | 12 | 200 | Y | Y |  | 7 | bar: CQC to Australia Cert.* TUV
EUD-600S | EUD-600S740DV | DV | New Site Datasheet Link: |  |  | CC(CP) | 90 ~ 305 | 127 ~ 250 | 600 | 41 | - | 101 | 0.592 ~ 7.40 | 5.92 ~ 7.40 | Wired Programming | 67 | 2 | Isolated | - | 0~10V/PWM/3 Ways of Timers | - | 1 | Y | - | - | - | Y | - | - | - | 0.99 | 0.96 | - | - | 91.5% | 94% | 94.5% | - | 250 | 144 | 48.5 | 200000 | 90000 | -40 | 70 | - | √ | - | - | √ | [11 empty] | √ | - | - | - | - | Auto Recovery | Decrease Current | 118 | 120 | 12 | 200 | Y | Y |  | 7 | bar: CQC to Australia Cert.* TUV
EUD-600S | EUD-600S980DT | DT | New Site Datasheet Link: |  |  | CC(CP) | 90 ~ 305 | 127 ~ 300 / 127 ~ 250 | 600 | 31 | - | 76 | 0.784 ~ 9.80 | 7.84 ~ 9.80 | Wired Programming | 67 | 2 | Isolated | - | 0~10V/PWM/3 Ways of Timers | - | 1 | - | Y | - | Y | Y | - | - | - | 0.99 | 0.96 | - | - | 92% | 94% | 94.5% | - | 250 | 144 | 48.5 | 200000 | 90000 | -40 | 70 | √ | √ | - | √ | - | [11 empty] | - | - | - | - | - | Auto Recovery | Decrease Current | 87 | 95 | 12 | 200 | Y | Y |  | 7 | bar: CQC to Australia Cert.* TUV
EUD-600S | EUD-600S980DV | DV | New Site Datasheet Link: |  |  | CC(CP) | 90 ~ 305 | 127 ~ 250 | 600 | 31 | - | 76 | 0.784 ~ 9.80 | 7.84 ~ 9.80 | Wired Programming | 67 | 2 | Isolated | - | 0~10V/PWM/3 Ways of Timers | - | 1 | Y | - | - | - | Y | - | - | - | 0.99 | 0.96 | - | - | 92% | 94% | 94.5% | - | 250 | 144 | 48.5 | 200000 | 90000 | -40 | 70 | - | √ | - | - | √ | [11 empty] | √ | - | - | - | - | Auto Recovery | Decrease Current | 87 | 95 | 12 | 200 | Y | Y |  | 7 | bar: CQC to Australia Cert.* TUV
EUD-600S | EUD-600S12ADT | DT | New Site Datasheet Link: |  |  | CC(CP) | 90 ~ 305 | 127 ~ 300 / 127 ~ 250 | 600 | 24 | - | 60 | 1.0 ~ 12.5 | 10 ~ 12.5 | Wired Programming | 67 | 2 | Isolated | - | 0~10V/PWM/3 Ways of Timers | - | 1 | - | Y | - | Y | Y | - | - | - | 0.99 | 0.96 | - | - | 91.5% | 93.5% | 94% | - | 250 | 144 | 48.5 | 200000 | 90000 | -40 | 70 | √ | √ | - | √ | - | [11 empty] | - | - | - | - | - | Auto Recovery | Decrease Current | 70 | 80 | 12 | 200 | Y | Y |  | 7 | bar: CQC to Australia Cert.* TUV
EUD-600S | EUD-600S12ADV | DV | New Site Datasheet Link: |  |  | CC(CP) | 90 ~ 305 | 127 ~ 250 | 600 | 24 | - | 60 | 1.0 ~ 12.5 | 10 ~ 12.5 | Wired Programming | 67 | 2 | Isolated | - | 0~10V/PWM/3 Ways of Timers | - | 1 | Y | - | - | - | Y | - | - | - | 0.99 | 0.96 | - | - | 91.5% | 93.5% | 94% | - | 250 | 144 | 48.5 | 200000 | 90000 | -40 | 70 | - | √ | - | - | √ | [11 empty] | - | - | - | - | - | Auto Recovery | Decrease Current | 70 | 80 | 12 | 200 | Y | Y |  | 7 | bar: CQC to Australia Cert.* TUV
EUG-075S | EUG-075S070DT | DT | New Site Datasheet Link: |  |  | CC(CP) | 90 ~ 305 | 127 ~ 300 / 127 ~ 250 | 75 | 54 | - | 167 | 0.045 ~ 0.7 | 0.45 ~ 0.7 | Wired Programming | 67 | 2 | Isolated | - | 0~5V/0~10V/PWM/Traditional Timer | - | 1 | - | Y | - | Y | Y | - | - | - | 0.99 | 0.96 | - | - | 89% | 91% | 91% | - | 150 | 67.5 | 36.5 | 328000 | 99000 | -40 | 70 | √ | √ | - | √ | - | [11 empty] | - | - | - | √ | √ | Auto Recovery | Decrease Current | - | 180 | 12 | 20 | - | - |  | 7 | bar: CQC to Australia Cert.* TUV
EUG-075S | EUG-075S070DV | DV | New Site Datasheet Link: |  |  | CC(CP) | 90 ~ 305 | 127 ~ 250 | 75 | 54 | - | 167 | 0.045 ~ 0.7 | 0.45 ~ 0.7 | Wired Programming | 67 | 2 | Isolated | - | 0~5V/0~10V/PWM/Traditional Timer | - | 1 | Y | - | - | - | Y | - | - | - | 0.99 | 0.96 | - | - | 89% | 91% | 91% | - | 150 | 67.5 | 36.5 | 328000 | 99000 | -40 | 70 | - | √ | - | - | √ | [11 empty] | √ | - | - | - | - | Auto Recovery | Decrease Current | - | 180 | 12 | 20 | - | - |  | 7 | bar: CQC to Australia Cert.* TUV
EUG-075S | EUG-075S105DT | DT | New Site Datasheet Link: |  |  | CC(CP) | 90 ~ 305 | 127 ~ 300 / 127 ~ 250 | 75 | 36 | - | 107 | 0.07 ~ 1.05 | 0.7 ~ 1.05 | Wired Programming | 67 | 2 | Isolated | - | 0~5V/0~10V/PWM/Traditional Timer | - | 1 | - | Y | - | Y | Y | - | - | - | 0.99 | 0.96 | - | - | 88.5% | 90.5% | 90.5% | - | 150 | 67.5 | 36.5 | 328000 | 99000 | -40 | 70 | √ | √ | - | √ | - | [11 empty] | - | - | - | √ | √ | Auto Recovery | Decrease Current | - | 118 | 12 | 20 | - | - |  | 7 | bar: CQC to Australia Cert.* TUV
EUG-075S | EUG-075S105DV | DV | New Site Datasheet Link: |  |  | CC(CP) | 90 ~ 305 | 127 ~ 250 | 75 | 36 | - | 107 | 0.07 ~ 1.05 | 0.7 ~ 1.05 | Wired Programming | 67 | 2 | Isolated | - | 0~5V/0~10V/PWM/Traditional Timer | - | 1 | Y | - | - | - | Y | - | - | - | 0.99 | 0.96 | - | - | 88.5% | 90.5% | 90.5% | - | 150 | 67.5 | 36.5 | 328000 | 99000 | -40 | 70 | - | √ | - | - | √ | [11 empty] | √ | - | - | - | - | Auto Recovery | Decrease Current | - | 118 | 12 | 20 | - | - |  | 7 | bar: CQC to Australia Cert.* TUV
EUG-075S | EUG-075S175DT | DT | New Site Datasheet Link: |  |  | CC(CP) | 90 ~ 305 | 127 ~ 300 / 127 ~ 250 | 75 | 22 | - | 63 | 0.119 ~ 1.75 | 1.19 ~ 1.75 | Wired Programming | 67 | 2 | Isolated | - | 0~5V/0~10V/PWM/Traditional Timer | - | 1 | - | Y | - | Y | Y | - | - | - | 0.99 | 0.96 | - | - | 88% | 90% | 90.5% | - | 150 | 67.5 | 36.5 | 328000 | 99000 | -40 | 70 | √ | √ | - | √ | - | [11 empty] | - | - | - | √ | √ | Auto Recovery | Decrease Current | - | 67 | 12 | 20 | - | - |  | 7 | bar: CQC to Australia Cert.* TUV
EUG-075S | EUG-075S180DT | DT | New Site Datasheet Link: |  |  | CC(CP) | 90 ~ 305 | 127 ~ 300 / 127 ~ 250 | 75 | 22 | - | 54 | 0.14 ~ 1.8 | 1.4 ~ 1.8 | Wired Programming | 67 | 2 | Isolated | - | 0~5V/0~10V/PWM/Traditional Timer | - | 1 | - | Y | - | Y | Y | - | Y | Y | 0.99 | 0.96 | - | - | 88% | 89.5% | 90.5% | - | 150 | 67.5 | 36.5 | 328000 | 99000 | -40 | 70 | √ | √ | - | √ | - | [11 empty] | - | - | - | √ | √ | Auto Recovery | Decrease Current | - | 59 | 12 | 20 | - | - |  | 7 | bar: CQC to Australia Cert.* TUV
EUG-075S | EUG-075S175DV | DV | New Site Datasheet Link: |  |  | CC(CP) | 90 ~ 305 | 127 ~ 250 | 75 | 22 | - | 63 | 0.119 ~ 1.75 | 1.19 ~ 1.75 | Wired Programming | 67 | 2 | Isolated | - | 0~5V/0~10V/PWM/Traditional Timer | - | 1 | Y | - | - | - | Y | - | - | - | 0.99 | 0.96 | - | - | 88% | 90% | 90.5% | - | 150 | 67.5 | 36.5 | 328000 | 99000 | -40 | 70 | - | √ | - | - | √ | [11 empty] | √ | - | - | - | - | Auto Recovery | Decrease Current | - | 67 | 12 | 20 | - | - |  | 7 | bar: CQC to Australia Cert.* TUV
EUG-075S | EUG-075S280DT | DT | New Site Datasheet Link: |  |  | CC(CP) | 90 ~ 305 | 127 ~ 300 / 127 ~ 250 | 75 | 14 | - | 39 | 0.192 ~ 2.8 | 1.92 ~ 2.8 | Wired Programming | 67 | 2 | Isolated | - | 0~5V/0~10V/PWM/Traditional Timer | - | 1 | - | Y | - | Y | Y | - | Y | Y | 0.99 | 0.96 | - | - | 86.5% | 89% | 89% | - | 150 | 67.5 | 36.5 | 328000 | 99000 | -40 | 70 | √ | √ | - | √ | - | [11 empty] | - | - | - | √ | √ | Auto Recovery | Decrease Current | - | 48 | 12 | 20 | - | - |  | 7 | bar: CQC to Australia Cert.* TUV
EUG-075S | EUG-075S280DV | DV | New Site Datasheet Link: |  |  | CC(CP) | 90 ~ 305 | 127 ~ 250 | 75 | 14 | - | 39 | 0.192 ~ 2.8 | 1.92 ~ 2.8 | Wired Programming | 67 | 2 | Isolated | - | 0~5V/0~10V/PWM/Traditional Timer | - | 1 | Y | - | - | - | Y | - | - | - | 0.99 | 0.96 | - | - | 86.5% | 89% | 89% | - | 150 | 67.5 | 36.5 | 328000 | 99000 | -40 | 70 | - | √ | - | - | √ | [11 empty] | √ | - | - | - | - | Auto Recovery | Decrease Current | - | 48 | 12 | 20 | - | - |  | 7 | bar: CQC to Australia Cert.* TUV
EUG-096S | EUG-096S070DT | DT | New Site Datasheet Link: |  |  | CC(CP) | 90 ~ 305 | #REF! | 96 | 74 | - | 213 | 0.045 ~ 0.7 | 0.45 ~ 0.7 | Wired Programming | 67 | 2 | Isolated | - | 0~5V/0~10V/PWM/Traditional Timer | - | 1 | - | Y | - | Y | Y | - | - | - | 0.99 | 0.96 | - | - | 90% | 92% | 92.5% | - | 174 | 67.5 | 36.5 | 339000 | 98000 | -40 | 70 | √ | - | - | √ | - | [11 empty] | - | - | - | √ | √ | Auto Recovery | Decrease Current | - | 280 | 12 | 20 | - | - |  | 7 | bar: CQC to Australia Cert.* TUV
EUG-096S | EUG-096S070DV | DV | New Site Datasheet Link: |  |  | CC(CP) | 90 ~ 305 | 100 ~ 250 | 96 | 74 | - | 213 | 0.045 ~ 0.7 | 0.45 ~ 0.7 | Wired Programming | 67 | 2 | Isolated | - | 0~5V/0~10V/PWM/Traditional Timer | - | 1 | Y | - | - | - | Y | - | - | - | 0.99 | 0.96 | - | - | 90% | 92% | 92.5% | - | 174 | 67.5 | 36.5 | 339000 | 98000 | -40 | 70 | - | √ | - | - | √ | [11 empty] | √ | - | - | - | - | Auto Recovery | Decrease Current | - | 280 | 12 | 20 | - | - |  | 7 | bar: CQC to Australia Cert.* TUV
EUG-096S | EUG-096S105DT | DT | New Site Datasheet Link: |  |  | CC(CP) | 90 ~ 305 | #REF! | 96 | 48 | - | 137 | 0.07 ~ 1.05 | 0.7 ~ 1.05 | Wired Programming | 67 | 2 | Isolated | - | 0~5V/0~10V/PWM/Traditional Timer | - | 1 | - | Y | - | Y | Y | - | - | - | 0.99 | 0.96 | - | - | 91.5% | 93% | 93.5% | - | 174 | 67.5 | 36.5 | 339000 | 98000 | -40 | 70 | √ | √ | - | √ | - | [11 empty] | - | - | - | √ | √ | Auto Recovery | Decrease Current | - | 180 | 12 | 20 | - | - | √ | 7 | bar: CQC to Australia Cert.* TUV
EUG-096S | EUG-096S105DV | DV | New Site Datasheet Link: |  |  | CC(CP) | 90 ~ 305 | 100 ~ 250 | 96 | 48 | - | 137 | 0.07 ~ 1.05 | 0.7 ~ 1.05 | Wired Programming | 67 | 2 | Isolated | - | 0~5V/0~10V/PWM/Traditional Timer | - | 1 | Y | - | - | - | Y | - | - | - | 0.99 | 0.96 | - | - | 91.5% | 93% | 93.5% | - | 174 | 67.5 | 36.5 | 339000 | 98000 | -40 | 70 | - | √ | - | - | √ | [11 empty] | √ | - | - | - | - | Auto Recovery | Decrease Current | - | 180 | 12 | 20 | - | - | - | 7 | bar: CQC to Australia Cert.* TUV
EUG-096S | EUG-096S210DT | DT | New Site Datasheet Link: |  |  | CC(CP) | 90 ~ 305 | #REF! | 96 | 24 | - | 69 | 0.14 ~ 2.1 | 1.4 ~ 2.1 | Wired Programming | 67 | 2 | Isolated | - | 0~5V/0~10V/PWM/Traditional Timer | - | 1 | - | Y | - | Y | Y | - | - | - | 0.99 | 0.96 | - | - | 91% | 91.5% | 92% | - | 174 | 67.5 | 36.5 | 339000 | 98000 | -40 | 70 | √ | √ | - | √ | - | [11 empty] | - | - | - | √ | √ | Auto Recovery | Decrease Current | - | 90 | 12 | 20 | - | - | √ | 7 | bar: CQC to Australia Cert.* TUV
EUG-096S | EUG-096S215DT | DT | New Site Datasheet Link: |  |  | CC(CP) | 90 ~ 305 | #REF! | 96 | 24 | - | 55 | 0.175 ~ 2.15 | 1.75 ~ 2.15 | Wired Programming | 67 | 2 | Isolated | - | 0~5V/0~10V/PWM/Traditional Timer | - | 1 | - | Y | - | Y | Y | - | Y | Y | 0.99 | 0.96 | - | - | 90% | 91.5% | 92% | - | 174 | 67.5 | 36.5 | 339000 | 98000 | -40 | 70 | √ | √ | - | √ | - | [11 empty] | - | - | - | √ | √ | Auto Recovery | Decrease Current | - | 59 | 12 | 20 | - | - |  | 7 | bar: CQC to Australia Cert.* TUV
EUG-096S | EUG-096S210DV | DV | New Site Datasheet Link: |  |  | CC(CP) | 90 ~ 305 | 100 ~ 250 | 96 | 24 | - | 69 | 0.14 ~ 2.1 | 1.4 ~ 2.1 | Wired Programming | 67 | 2 | Isolated | - | 0~5V/0~10V/PWM/Traditional Timer | - | 1 | Y | - | - | - | Y | - | - | - | 0.99 | 0.96 | - | - | 91% | 91.5% | 92% | - | 174 | 67.5 | 36.5 | 339000 | 98000 | -40 | 70 | - | √ | - | - | √ | [11 empty] | √ | - | - | - | - | Auto Recovery | Decrease Current | - | 90 | 12 | 20 | - | - | - | 7 | bar: CQC to Australia Cert.* TUV
EUG-096S | EUG-096S350DT | DT | New Site Datasheet Link: |  |  | CC(CP) | 90 ~ 305 | #REF! | 96 | 14 | - | 39 | 0.245 ~ 3.5 | 2.45 ~ 3.5 | Wired Programming | 67 | 2 | Isolated | - | 0~5V/0~10V/PWM/Traditional Timer | - | 1 | - | Y | - | Y | Y | - | Y | Y | 0.99 | 0.96 | - | - | 89% | 91% | 91.5% | - | 174 | 67.5 | 36.5 | 339000 | 98000 | -40 | 70 | √ | √ | - | √ | - | [11 empty] | - | - | - | √ | √ | Auto Recovery | Decrease Current | - | 50 | 12 | 20 | - | - | √ | 7 | bar: CQC to Australia Cert.* TUV
EUG-096S | EUG-096S350DV | DV | New Site Datasheet Link: |  |  | CC(CP) | 90 ~ 305 | 100 ~ 250 | 96 | 14 | - | 39 | 0.245 ~ 3.5 | 2.45 ~ 3.5 | Wired Programming | 67 | 2 | Isolated | - | 0~5V/0~10V/PWM/Traditional Timer | - | 1 | Y | - | - | - | Y | - | - | - | 0.99 | 0.96 | - | - | 89% | 91% | 91.5% | - | 174 | 67.5 | 36.5 | 339000 | 98000 | -40 | 70 | - | √ | - | - | √ | [11 empty] | √ | - | - | - | - | Auto Recovery | Decrease Current | - | 50 | 12 | 20 | - | - | - | 7 | bar: CQC to Australia Cert.* TUV
EUG-150S | EUG-150S070DT | DT | New Site Datasheet Link: |  |  | CC(CP) | 90 ~ 305 | 100 ~ 300 | 150 | 117 | - | 333 | 0.045 ~ 0.7 | 0.45 ~ 0.7 | Wired Programming | 67 | 2 | Isolated | - | 0~5V/0~10V/PWM/Traditional Timer | - | 1 | - | Y | - | Y | Y | - | - | - | 0.99 | 0.96 | - | - | 90.5% | 93.5% | 94% | - | 188 | 67.5 | 39.7 | 271000 | 99000 | -40 | 70 | √ | - | - | √ | - | [11 empty] | - | - | - | √ | - | Auto Recovery | Decrease Current | - | 370 | 12 | 20 | - | - |  | 7 | bar: CQC to Australia Cert.* TUV
EUG-150S | EUG-150S070DV | DV | New Site Datasheet Link: |  |  | CC(CP) | 90 ~ 305 | 100 ~ 250 | 150 | 117 | - | 333 | 0.045 ~ 0.7 | 0.45 ~ 0.7 | Wired Programming | 67 | 2 | Isolated | - | 0~5V/0~10V/PWM/Traditional Timer | - | 1 | Y | - | - | - | Y | - | - | - | 0.99 | 0.96 | - | - | 90.5% | 93.5% | 94% | - | 188 | 67.5 | 39.7 | 271000 | 99000 | -40 | 70 | - | √ | - | - | √ | [11 empty] | √ | - | - | - | - | Auto Recovery | Decrease Current | - | 370 | 12 | 20 | - | - |  | 7 | bar: CQC to Australia Cert.* TUV
EUG-150S | EUG-150S105DT | DT | New Site Datasheet Link: |  |  | CC(CP) | 90 ~ 305 | 100 ~ 300 | 150 | 75 | - | 214 | 0.07 ~ 1.05 | 0.7 ~ 1.05 | Wired Programming | 67 | 2 | Isolated | - | 0~5V/0~10V/PWM/Traditional Timer | - | 1 | - | Y | - | Y | Y | - | - | - | 0.99 | 0.96 | - | - | 91% | 93.5% | 93.5% | - | 188 | 67.5 | 39.7 | 271000 | 99000 | -40 | 70 | √ | √ | - | √ | - | [11 empty] | - | - | - | √ | - | Auto Recovery | Decrease Current | - | 235 | 12 | 20 | - | - | √ | 7 | bar: CQC to Australia Cert.* TUV
EUG-150S | EUG-150S105DV | DV | New Site Datasheet Link: |  |  | CC(CP) | 90 ~ 305 | 100 ~ 250 | 150 | 75 | - | 214 | 0.07 ~ 1.05 | 0.7 ~ 1.05 | Wired Programming | 67 | 2 | Isolated | - | 0~5V/0~10V/PWM/Traditional Timer | - | 1 | Y | - | - | - | Y | - | - | - | 0.99 | 0.96 | - | - | 91% | 93.5% | 93.5% | - | 188 | 67.5 | 39.7 | 271000 | 99000 | -40 | 70 | - | √ | - | - | √ | [11 empty] | √ | - | - | - | - | Auto Recovery | Decrease Current | - | 235 | 12 | 20 | - | - | - | 7 | bar: CQC to Australia Cert.* TUV
EUG-150S | EUG-150S210DT | DT | New Site Datasheet Link: |  |  | CC(CP) | 90 ~ 305 | 100 ~ 300 | 150 | 38 | - | 107 | 0.14 ~ 2.1 | 1.4 ~ 2.1 | Wired Programming | 67 | 2 | Isolated | - | 0~5V/0~10V/PWM/Traditional Timer | - | 1 | - | Y | - | Y | Y | - | - | - | 0.99 | 0.96 | - | - | 90% | 92.5% | 93% | - | 188 | 67.5 | 39.7 | 271000 | 99000 | -40 | 70 | √ | √ | - | √ | - | [11 empty] | - | - | - | √ | - | Auto Recovery | Decrease Current | - | 120 | 12 | 20 | - | - | √ | 7 | bar: CQC to Australia Cert.* TUV
EUG-150S | EUG-150S210DV | DV | New Site Datasheet Link: |  |  | CC(CP) | 90 ~ 305 | 100 ~ 250 | 150 | 38 | - | 107 | 0.14 ~ 2.1 | 1.4 ~ 2.1 | Wired Programming | 67 | 2 | Isolated | - | 0~5V/0~10V/PWM/Traditional Timer | - | 1 | Y | - | - | - | Y | - | - | - | 0.99 | 0.96 | - | - | 90% | 92.5% | 93% | - | 188 | 67.5 | 39.7 | 271000 | 99000 | -40 | 70 | - | √ | - | - | √ | [11 empty] | √ | - | - | - | - | Auto Recovery | Decrease Current | - | 120 | 12 | 20 | - | - | - | 7 | bar: CQC to Australia Cert.* TUV
EUG-150S | EUG-150S350DT | DT | New Site Datasheet Link: |  |  | CC(CP) | 90 ~ 305 | 100 ~ 300 | 150 | 22 | - | 61 | 0.245 ~ 3.5 | 2.45 ~ 3.5 | Wired Programming | 67 | 2 | Isolated | - | 0~5V/0~10V/PWM/Traditional Timer | - | 1 | - | Y | - | Y | Y | - | - | - | 0.99 | 0.96 | - | - | 90% | 92% | 92.5% | - | 188 | 67.5 | 39.7 | 271000 | 99000 | -40 | 70 | √ | √ | - | √ | - | [11 empty] | - | - | - | √ | - | Auto Recovery | Decrease Current | - | 75 | 12 | 20 | - | - | √ | 7 | bar: CQC to Australia Cert.* TUV
EUG-150S | EUG-150S350DV | DV | New Site Datasheet Link: |  |  | CC(CP) | 90 ~ 305 | 100 ~ 250 | 150 | 22 | - | 61 | 0.245 ~ 3.5 | 2.45 ~ 3.5 | Wired Programming | 67 | 2 | Isolated | - | 0~5V/0~10V/PWM/Traditional Timer | - | 1 | Y | - | - | - | Y | - | - | - | 0.99 | 0.96 | - | - | 90% | 92% | 92.5% | - | 188 | 67.5 | 39.7 | 271000 | 99000 | -40 | 70 | - | √ | - | - | √ | [11 empty] | √ | - | - | - | - | Auto Recovery | Decrease Current | - | 75 | 12 | 20 | - | - | - | 7 | bar: CQC to Australia Cert.* TUV
EUG-150S | EUG-150S560DT | DT | New Site Datasheet Link: |  |  | CC(CP) | 90 ~ 305 | 100 ~ 300 | 150 | 14 | - | 39 | 0.385 ~ 5.6 | 3.85 ~ 5.6 | Wired Programming | 67 | 2 | Isolated | - | 0~5V/0~10V/PWM/Traditional Timer | - | 1 | - | Y | - | Y | Y | - | - | - | 0.99 | 0.96 | - | - | 89.5% | 92% | 92% | - | 188 | 67.5 | 39.7 | 271000 | 99000 | -40 | 70 | √ | √ | - | √ | - | [11 empty] | - | - | - | √ | - | Auto Recovery | Decrease Current | - | 48 | 12 | 20 | - | - | √ | 7 | bar: CQC to Australia Cert.* TUV
EUG-150S | EUG-150S560DV | DV | New Site Datasheet Link: |  |  | CC(CP) | 90 ~ 305 | 100 ~ 250 | 150 | 14 | - | 39 | 0.385 ~ 5.6 | 3.85 ~ 5.6 | Wired Programming | 67 | 2 | Isolated | - | 0~5V/0~10V/PWM/Traditional Timer | - | 1 | Y | - | - | - | Y | - | - | - | 0.99 | 0.96 | - | - | 89.5% | 92% | 92% | - | 188 | 67.5 | 39.7 | 271000 | 99000 | -40 | 70 | - | √ | - | - | √ | [11 empty] | √ | - | - | - | - | Auto Recovery | Decrease Current | - | 48 | 12 | 20 | - | - | - | 7 | bar: CQC to Australia Cert.* TUV
EUG-192D | EUG-192D105DT | DT | New Site Datasheet Link: |  |  | CC(CP) | 90 ~ 305 | 127 ~ 250 | 192 | 48 | - | 137 | 0.07 ~ 1.05 | 0.7 ~ 1.05 | Wired Programming | 67 | 2 | Isolated | Y | 0-5V/0-10V/PWM/Traditional Timer | - | 2 | - | Y | - | Y | Y | - | Y | Y | 0.99 | 0.96 | - | - | 89% | 92% | 92% | - | 254 | 80 | 42 | 267000 | 93000 | -40 | 70 | √ | - | - | √ | - | [11 empty] | - | - | - | - | √ | Auto Recovery | Decrease Current | - | 160 | 12 | 20 | - | - |  | 5 | bar: CQC to Australia Cert.* TUV
EUG-192D | EUG-192D105DV | DV | New Site Datasheet Link: |  |  | CC(CP) | 90 ~ 305 | 127 ~ 250 | 192 | 48 | - | 137 | 0.07 ~ 1.05 | 0.7 ~ 1.05 | Wired Programming | 67 | 2 | Isolated | Y | 0-5V/0-10V/PWM/Traditional Timer | - | 2 | Y | - | - | - | Y | - | - | - | 0.99 | 0.96 | - | - | 89% | 92% | 92% | - | 254 | 80 | 42 | 267000 | 93000 | -40 | 70 | - | √ | - | - | - | [11 empty] | - | - | - | - | - | Auto Recovery | Decrease Current | - | 160 | 12 | 20 | - | - |  | 5 | bar: CQC to Australia Cert.* TUV
EUG-192D | EUG-192D265DT | DT | New Site Datasheet Link: |  |  | CC(CP) | 90 ~ 305 | 127 ~ 250 | 192 | 18 | - | 54 | 0.175 ~ 2.65 | 1.75 ~ 2.65 | Wired Programming | 67 | 2 | Isolated | Y | 0-5V/0-10V/PWM/Traditional Timer | - | 2 | - | Y | - | Y | Y | - | Y | Y | 0.99 | 0.96 | - | - | 88% | 91% | 91.5% | - | 254 | 80 | 42 | 267000 | 93000 | -40 | 70 | √ | - | - | √ | - | [11 empty] | - | - | - | - | √ | Auto Recovery | Decrease Current | - | 60 | 12 | 20 | - | - |  | 5 | bar: CQC to Australia Cert.* TUV
EUG-192D | EUG-192D265DV | DV | New Site Datasheet Link: |  |  | CC(CP) | 90 ~ 305 | 127 ~ 250 | 192 | 18 | - | 54 | 0.175 ~ 2.65 | 1.75 ~ 2.65 | Wired Programming | 67 | 2 | Isolated | Y | 0-5V/0-10V/PWM/Traditional Timer | - | 2 | Y | - | - | - | Y | - | - | - | 0.99 | 0.96 | - | - | 88% | 91% | 91.5% | - | 254 | 80 | 42 | 267000 | 93000 | -40 | 70 | - | √ | - | - | - | [11 empty] | - | - | - | - | - | Auto Recovery | Decrease Current | - | 60 | 12 | 20 | - | - |  | 5 | bar: CQC to Australia Cert.* TUV
EUG-192D | EUG-192D400DT | DT | New Site Datasheet Link: |  |  | CC(CP) | 90 ~ 305 | 127 ~ 250 | 192 | 12 | - | 36 | 0.265 ~ 4.0 | 2.65 ~ 4.0 | Wired Programming | 67 | 2 | Isolated | Y | 0-5V/0-10V/PWM/Traditional Timer | - | 2 | - | Y | - | Y | Y | - | Y | Y | 0.99 | 0.96 | - | - | 88% | 91% | 91% | - | 254 | 80 | 42 | 267000 | 93000 | -40 | 70 | √ | - | - | √ | - | [11 empty] | - | - | - | - | √ | Auto Recovery | Decrease Current | - | 50 | 12 | 20 | - | - |  | 5 | bar: CQC to Australia Cert.* TUV
EUG-192D | EUG-192D400DV | DV | New Site Datasheet Link: |  |  | CC(CP) | 90 ~ 305 | 127 ~ 250 | 192 | 12 | - | 36 | 0.265 ~ 4.0 | 2.65 ~ 4.0 | Wired Programming | 67 | 2 | Isolated | Y | 0-5V/0-10V/PWM/Traditional Timer | - | 2 | Y | - | - | - | Y | - | - | - | 0.99 | 0.96 | - | - | 88% | 91% | 91% | - | 254 | 80 | 42 | 267000 | 93000 | -40 | 70 | - | √ | - | - | - | [11 empty] | - | - | - | - | - | Auto Recovery | Decrease Current | - | 50 | 12 | 20 | - | - |  | 5 | bar: CQC to Australia Cert.* TUV
EUG-200S | EUG-200S105DT | DT | New Site Datasheet Link: |  |  | CC(CP) | 90 ~ 305 | 127 ~ 300 / 127 ~ 250 | 200 | 95 | - | 286 | 0.07 ~ 1.05 | 0.7 ~ 1.05 | Wired Programming | 67 | 2 | Isolated | - | 0~5V/0~10V/PWM/Traditional Timer | - | 1 | - | Y | Y | - | Y | - | - | - | 0.99 | 0.96 | - | - | 91% | 94% | 94.5% | - | 200 | 67.5 | 39.7 | 230000 | 95000 | -40 | 70 | √ | √ | - | √ | - | [11 empty] | - | - | - | √ | - | Auto Recovery | Decrease Current | - | 330 | 12 | 20 | - | - |  | 7 | bar: CQC to Australia Cert.* TUV
EUG-200S | EUG-200S105DV | DV | New Site Datasheet Link: |  |  | CC(CP) | 90 ~ 305 | 127 ~ 250 | 200 | 95 | - | 286 | 0.07 ~ 1.05 | 0.7 ~ 1.05 | Wired Programming | 67 | 2 | Isolated | - | 0~5V/0~10V/PWM/Traditional Timer | - | 1 | Y | - | - | - | Y | - | - | - | 0.99 | 0.96 | - | - | 91% | 94% | 94.5% | - | 200 | 67.5 | 39.7 | 230000 | 95000 | -40 | 70 | - | √ | - | - | √ | [11 empty] | √ | - | - | - | - | Auto Recovery | Decrease Current | - | 330 | 12 | 20 | - | - |  | 7 | bar: CQC to Australia Cert.* TUV
EUG-200S | EUG-200S210DT | DT | New Site Datasheet Link: |  |  | CC(CP) | 90 ~ 305 | 127 ~ 300 / 127 ~ 250 | 200 | 48 | - | 143 | 0.14 ~ 2.1 | 1.4 ~ 2.1 | Wired Programming | 67 | 2 | Isolated | - | 0~5V/0~10V/PWM/Traditional Timer | - | 1 | - | Y | Y | - | Y | - | - | - | 0.99 | 0.96 | - | - | 91.5% | 94% | 94.5% | - | 200 | 67.5 | 39.7 | 230000 | 95000 | -40 | 70 | √ | √ | - | √ | - | [11 empty] | - | - | - | √ | - | Auto Recovery | Decrease Current | - | 170 | 12 | 20 | - | - |  | 7 | bar: CQC to Australia Cert.* TUV
EUG-200S | EUG-200S210DV | DV | New Site Datasheet Link: |  |  | CC(CP) | 90 ~ 305 | 127 ~ 250 | 200 | 48 | - | 143 | 0.14 ~ 2.1 | 1.4 ~ 2.1 | Wired Programming | 67 | 2 | Isolated | - | 0~5V/0~10V/PWM/Traditional Timer | - | 1 | Y | - | - | - | Y | - | - | - | 0.99 | 0.96 | - | - | 91.5% | 94% | 94.5% | - | 200 | 67.5 | 39.7 | 230000 | 95000 | -40 | 70 | - | √ | - | - | √ | [11 empty] | √ | - | - | - | - | Auto Recovery | Decrease Current | - | 170 | 12 | 20 | - | - |  | 7 | bar: CQC to Australia Cert.* TUV
EUG-200S | EUG-200S350DT | DT | New Site Datasheet Link: |  |  | CC(CP) | 90 ~ 305 | 127 ~ 300 / 127 ~ 250 | 200 | 29 | - | 82 | 0.245 ~ 3.5 | 2.45 ~ 3.5 | Wired Programming | 67 | 2 | Isolated | - | 0~5V/0~10V/PWM/Traditional Timer | - | 1 | - | Y | Y | - | Y | - | - | - | 0.99 | 0.96 | - | - | 90.5% | 93.5% | 93.5% | - | 200 | 67.5 | 39.7 | 230000 | 95000 | -40 | 70 | √ | √ | - | √ | - | [11 empty] | - | - | - | √ | - | Auto Recovery | Decrease Current | - | 95 | 12 | 20 | - | - |  | 7 | bar: CQC to Australia Cert.* TUV
EUG-200S | EUG-200S350DV | DV | New Site Datasheet Link: |  |  | CC(CP) | 90 ~ 305 | 127 ~ 250 | 200 | 29 | - | 82 | 0.245 ~ 3.5 | 2.45 ~ 3.5 | Wired Programming | 67 | 2 | Isolated | - | 0~5V/0~10V/PWM/Traditional Timer | - | 1 | Y | - | - | - | Y | - | - | - | 0.99 | 0.96 | - | - | 90.5% | 93.5% | 93.5% | - | 200 | 67.5 | 39.7 | 230000 | 95000 | -40 | 70 | - | √ | - | - | √ | [11 empty] | √ | - | - | - | - | Auto Recovery | Decrease Current | - | 95 | 12 | 20 | - | - |  | 7 | bar: CQC to Australia Cert.* TUV
EUG-200S | EUG-200S560DT | DT | New Site Datasheet Link: |  |  | CC(CP) | 90 ~ 305 | 127 ~ 300 / 127 ~ 250 | 200 | 18 | - | 52 | 0.385 ~ 5.6 | 3.85 ~ 5.6 | Wired Programming | 67 | 2 | Isolated | - | 0~5V/0~10V/PWM/Traditional Timer | - | 1 | - | Y | Y | - | Y | - | - | - | 0.99 | 0.96 | - | - | 90% | 92.5% | 93% | - | 200 | 67.5 | 39.7 | 230000 | 95000 | -40 | 70 | √ | √ | - | √ | - | [11 empty] | - | - | - | √ | - | Auto Recovery | Decrease Current | - | 60 | 12 | 20 | - | - |  | 7 | bar: CQC to Australia Cert.* TUV
EUG-200S | EUG-200S560DV | DV | New Site Datasheet Link: |  |  | CC(CP) | 90 ~ 305 | 127 ~ 250 | 200 | 18 | - | 52 | 0.385 ~ 5.6 | 3.85 ~ 5.6 | Wired Programming | 67 | 2 | Isolated | - | 0~5V/0~10V/PWM/Traditional Timer | - | 1 | Y | - | - | - | Y | - | - | - | 0.99 | 0.96 | - | - | 90% | 92.5% | 93% | - | 200 | 67.5 | 39.7 | 230000 | 95000 | -40 | 70 | - | √ | - | - | √ | [11 empty] | √ | - | - | - | - | Auto Recovery | Decrease Current | - | 60 | 12 | 20 | - | - |  | 7 | bar: CQC to Australia Cert.* TUV
EUG-240S | EUG-240S105DT | DT | New Site Datasheet Link: |  |  | CC(CP) | 90 ~ 305 | 127 ~ 300 | 240 | 114 | - | 343 | 0.07 ~ 1.05 | 0.7 ~ 1.05 | Wired Programming | 67 | 2 | Isolated | - | 0~5V/0~10V/PWM/Traditional Timer | - | 1 | - | Y | - | Y | Y | - | - | - | 0.99 | 0.96 | - | - | 92% | 94% | 94.5% | - | 212 | 67.5 | 39.7 | 218000 | 109000 | -40 | 70 | √ | √ | - | √ | - | [11 empty] | - | - | - | √ | - | Auto Recovery | Decrease Current | - | 356 | 12 | 20 | - | - |  | 7 | bar: CQC to Australia Cert.* TUV
EUG-240S | EUG-240S105DV | DV | New Site Datasheet Link: |  |  | CC(CP) | 90 ~ 305 | 127 ~ 250 | 240 | 114 | - | 343 | 0.07 ~ 1.05 | 0.7 ~ 1.05 | Wired Programming | 67 | 2 | Isolated | - | 0~5V/0~10V/PWM/Traditional Timer | - | 1 | Y | - | - | - | Y | - | - | - | 0.99 | 0.96 | - | - | 92% | 94% | 94.5% | - | 212 | 67.5 | 39.7 | 218000 | 109000 | -40 | 70 | - | √ | - | - | √ | [11 empty] | √ | - | - | - | - | Auto Recovery | Decrease Current | - | 356 | 12 | 20 | - | - |  | 7 | bar: CQC to Australia Cert.* TUV
EUG-240S | EUG-240S210DT | DT | New Site Datasheet Link: |  |  | CC(CP) | 90 ~ 305 | 127 ~ 300 | 240 | 57 | - | 171 | 0.14 ~ 2.1 | 1.4 ~ 2.1 | Wired Programming | 67 | 2 | Isolated | - | 0~5V/0~10V/PWM/Traditional Timer | - | 1 | - | Y | - | Y | Y | - | - | - | 0.99 | 0.96 | - | - | 90.5% | 93% | 94% | - | 212 | 67.5 | 39.7 | 218000 | 109000 | -40 | 70 | √ | √ | - | √ | - | [11 empty] | - | - | - | √ | - | Auto Recovery | Decrease Current | - | 187 | 12 | 20 | - | - |  | 7 | bar: CQC to Australia Cert.* TUV
EUG-240S | EUG-240S210DV | DV | New Site Datasheet Link: |  |  | CC(CP) | 90 ~ 305 | 127 ~ 250 | 240 | 57 | - | 171 | 0.14 ~ 2.1 | 1.4 ~ 2.1 | Wired Programming | 67 | 2 | Isolated | - | 0~5V/0~10V/PWM/Traditional Timer | - | 1 | Y | - | - | - | Y | - | - | - | 0.99 | 0.96 | - | - | 90.5% | 93% | 94% | - | 212 | 67.5 | 39.7 | 218000 | 109000 | -40 | 70 | - | √ | - | - | √ | [11 empty] | √ | - | - | - | - | Auto Recovery | Decrease Current | - | 187 | 12 | 20 | - | - |  | 7 | bar: CQC to Australia Cert.* TUV
EUG-240S | EUG-240S420DT | DT | New Site Datasheet Link: |  |  | CC(CP) | 90 ~ 305 | 127 ~ 300 | 240 | 29 | - | 86 | 0.28 ~ 4.2 | 2.8 ~ 4.2 | Wired Programming | 67 | 2 | Isolated | - | 0~5V/0~10V/PWM/Traditional Timer | - | 1 | - | Y | - | Y | Y | - | - | - | 0.99 | 0.96 | - | - | 91% | 93% | 93.5% | - | 212 | 67.5 | 39.7 | 218000 | 109000 | -40 | 70 | √ | √ | - | √ | - | [11 empty] | - | - | - | √ | - | Auto Recovery | Decrease Current | - | 96 | 12 | 20 | - | - |  | 7 | bar: CQC to Australia Cert.* TUV
EUG-240S | EUG-240S420DV | DV | New Site Datasheet Link: |  |  | CC(CP) | 90 ~ 305 | 127 ~ 250 | 240 | 29 | - | 86 | 0.28 ~ 4.2 | 2.8 ~ 4.2 | Wired Programming | 67 | 2 | Isolated | - | 0~5V/0~10V/PWM/Traditional Timer | - | 1 | Y | - | - | - | Y | - | - | - | 0.99 | 0.96 | - | - | 91% | 93% | 93.5% | - | 212 | 67.5 | 39.7 | 218000 | 109000 | -40 | 70 | - | √ | - | - | √ | [11 empty] | √ | - | - | - | - | Auto Recovery | Decrease Current | - | 96 | 12 | 20 | - | - |  | 7 | bar: CQC to Australia Cert.* TUV
EUG-240S | EUG-240S670DT | DT | New Site Datasheet Link: |  |  | CC(CP) | 90 ~ 305 | 127 ~ 300 | 240 | 18 | - | 54 | 0.445 ~ 6.7 | 4.45 ~ 6.7 | Wired Programming | 67 | 2 | Isolated | - | 0~5V/0~10V/PWM/Traditional Timer | - | 1 | - | Y | - | Y | Y | - | - | - | 0.99 | 0.96 | - | - | 90.5% | 93% | 93.5% | - | 212 | 67.5 | 39.7 | 218000 | 109000 | -40 | 70 | √ | √ | - | √ | - | [11 empty] | - | - | - | √ | - | Auto Recovery | Decrease Current | - | 60 | 12 | 20 | - | - |  | 7 | bar: CQC to Australia Cert.* TUV
EUG-240S | EUG-240S670DV | DV | New Site Datasheet Link: |  |  | CC(CP) | 90 ~ 305 | 127 ~ 250 | 240 | 18 | - | 54 | 0.445 ~ 6.7 | 4.45 ~ 6.7 | Wired Programming | 67 | 2 | Isolated | - | 0~5V/0~10V/PWM/Traditional Timer | - | 1 | Y | - | - | - | Y | - | - | - | 0.99 | 0.96 | - | - | 90.5% | 93% | 93.5% | - | 212 | 67.5 | 39.7 | 218000 | 109000 | -40 | 70 | - | √ | - | - | √ | [11 empty] | √ | - | - | - | - | Auto Recovery | Decrease Current | - | 60 | 12 | 20 | - | - |  | 7 | bar: CQC to Australia Cert.* TUV
EUK-075S | EUK-075S070DT | DT | New Site Datasheet Link: |  |  | CC(CP) | 90 ~ 305 | 127 ~ 250 | 75 | 54 | - | 167 | 0.045 ~ 0.7 | 0.45 ~ 0.7 | Wired Programming | 67 | 1 | Isolated | Y | 0~10V/10 PWM | - | 1 | - | Y | - | Y | Y | - | - | - | 0.98 | 0.96 | - | - | 87.5% | 90.5% | 90.5% | - | 145 | 67.5 | 36.5 | 556000 | 84000 | -40 | 75 | √ | √ | - | √ | - | [11 empty] | - | - | - | - | - | Auto Recovery | Decrease Current | - | 200 | - | - | - | - | Y | 5 | bar: CQC to Australia Cert.* TUV
EUK-075S | EUK-075S070TT | TT | New Site Datasheet Link: |  |  | CC(CP) | 90 ~ 305 | 127 ~ 250 | 75 | 54 | - | 167 | 0.045 ~ 0.7 | 0.45 ~ 0.7 | Wired Programming | 67 | 1 | Isolated | - | 3 Ways of Timers | - | 1 | - | Y | - | Y | Y | - | - | - | 0.98 | 0.96 | - | - | 87.5% | 90.5% | 90.5% | - | 145 | 67.5 | 36.5 | 556000 | 84000 | -40 | 75 | √ | √ | - | √ | - | [11 empty] | - | - | - | - | - | Auto Recovery | Decrease Current | - | 200 | - | - | - | Y | Y | 5 | bar: CQC to Australia Cert.* TUV
EUK-075S | EUK-075S105DT | DT | New Site Datasheet Link: |  |  | CC(CP) | 90 ~ 305 | 127 ~ 250 | 75 | 36 | - | 107 | 0.07 ~ 1.05 | 0.7 ~ 1.05 | Wired Programming | 67 | 1 | Isolated | Y | 0~10V/10 PWM | - | 1 | - | Y | - | Y | Y | - | - | - | 0.98 | 0.96 | - | - | 87.5% | 90% | 90.5% | - | 145 | 67.5 | 36.5 | 556000 | 84000 | -40 | 75 | √ | √ | - | √ | - | [11 empty] | - | - | - | - | - | Auto Recovery | Decrease Current | - | 119 | - | - | - | - | Y | 5 | bar: CQC to Australia Cert.* TUV
EUK-075S | EUK-075S105TT | TT | New Site Datasheet Link: |  |  | CC(CP) | 90 ~ 305 | 127 ~ 250 | 75 | 36 | - | 107 | 0.07 ~ 1.05 | 0.7 ~ 1.05 | Wired Programming | 67 | 1 | Isolated | - | 3 Ways of Timers | - | 1 | - | Y | - | Y | Y | - | - | - | 0.98 | 0.96 | - | - | 87.5% | 90% | 90.5% | - | 145 | 67.5 | 36.5 | 556000 | 84000 | -40 | 75 | √ | √ | - | √ | - | [11 empty] | - | - | - | - | - | Auto Recovery | Decrease Current | - | 119 | - | - | - | Y | Y | 5 | bar: CQC to Australia Cert.* TUV
EUK-075S | EUK-075S175DT | DT | New Site Datasheet Link: |  |  | CC(CP) | 90 ~ 305 | 127 ~ 250 | 75 | 22 | - | 63 | 0.119 ~ 1.75 | 1.19 ~ 1.75 | Wired Programming | 67 | 1 | Isolated | Y | 0~10V/10 PWM | - | 1 | - | Y | - | Y | Y | - | - | - | 0.98 | 0.96 | - | - | 87% | 90% | 90% | - | 145 | 67.5 | 36.5 | 556000 | 84000 | -40 | 75 | √ | √ | - | √ | - | [11 empty] | - | - | - | - | - | Auto Recovery | Decrease Current | - | 78 | - | - | - | - | Y | 5 | bar: CQC to Australia Cert.* TUV
EUK-075S | EUK-075S175TT | TT | New Site Datasheet Link: |  |  | CC(CP) | 90 ~ 305 | 127 ~ 250 | 75 | 22 | - | 63 | 0.119 ~ 1.75 | 1.19 ~ 1.75 | Wired Programming | 67 | 1 | Isolated | - | 3 Ways of Timers | - | 1 | - | Y | - | Y | Y | - | - | - | 0.98 | 0.96 | - | - | 87% | 90% | 90% | - | 145 | 67.5 | 36.5 | 556000 | 84000 | -40 | 75 | √ | √ | - | √ | - | [11 empty] | - | - | - | - | - | Auto Recovery | Decrease Current | - | 78 | - | - | - | Y | Y | 5 | bar: CQC to Australia Cert.* TUV
EUK-075S | EUK-075S280DT | DT | New Site Datasheet Link: |  |  | CC(CP) | 90 ~ 305 | 127 ~ 250 | 75 | 14 | - | 39 | 0.19 ~ 2.8 | 1.9 ~ 2.8 | Wired Programming | 67 | 1 | Isolated | Y | 0~10V/10 PWM | - | 1 | - | Y | - | Y | Y | - | - | - | 0.98 | 0.96 | - | - | 85.5% | 88.5% | 89% | - | 145 | 67.5 | 36.5 | 556000 | 84000 | -40 | 75 | √ | √ | - | √ | - | [11 empty] | - | - | - | - | - | Auto Recovery | Decrease Current | - | 59 | - | - | - | - | Y | 5 | bar: CQC to Australia Cert.* TUV
EUK-075S | EUK-075S280TT | TT | New Site Datasheet Link: |  |  | CC(CP) | 90 ~ 305 | 127 ~ 250 | 75 | 14 | - | 39 | 0.19 ~ 2.8 | 1.9 ~ 2.8 | Wired Programming | 67 | 1 | Isolated | - | 3 Ways of Timers | - | 1 | - | Y | - | Y | Y | - | - | - | 0.98 | 0.96 | - | - | 85.5% | 88.5% | 89% | - | 145 | 67.5 | 36.5 | 556000 | 84000 | -40 | 75 | √ | √ | - | √ | - | [11 empty] | - | - | - | - | - | Auto Recovery | Decrease Current | - | 59 | - | - | - | Y | Y | 5 | bar: CQC to Australia Cert.* TUV
EUK-075S | EUK-075S070DV | DV | New Site Datasheet Link: |  |  | CC(CP) | 90 ~ 305 | 127 ~ 250 | 75 | 54 | - | 167 | 0.045 ~ 0.7 | 0.45 ~ 0.7 | Wired Programming | 67 | 1 | Isolated | Y | 0~10V/10 PWM | - | 1 | Y | - | - | - | Y | - | - | - | 0.98 | 0.96 | - | - | 87.5% | 90.5% | 90.5% | - | 145 | 67.5 | 36.5 | 556000 | 84000 | -40 | 75 | - | √ | - | - | √ | [11 empty] | - | - | - | - | - | Auto Recovery | Decrease Current | - | 200 | - | - | - | - | - | 5 | bar: CQC to Australia Cert.* TUV
EUK-075S | EUK-075S070TV | TV | New Site Datasheet Link: |  |  | CC(CP) | 90 ~ 305 | 127 ~ 250 | 75 | 54 | - | 167 | 0.045 ~ 0.7 | 0.45 ~ 0.7 | Wired Programming | 67 | 1 | Isolated | - | 3 Ways of Timers | - | 1 | Y | - | - | - | Y | - | - | - | 0.98 | 0.96 | - | - | 87.5% | 90.5% | 90.5% | - | 145 | 67.5 | 36.5 | 556000 | 84000 | -40 | 75 | - | √ | - | - | √ | [11 empty] | - | - | - | - | - | Auto Recovery | Decrease Current | - | 200 | - | - | - | Y | - | 5 | bar: CQC to Australia Cert.* TUV
EUK-075S | EUK-075S105DV | DV | New Site Datasheet Link: |  |  | CC(CP) | 90 ~ 305 | 127 ~ 250 | 75 | 36 | - | 107 | 0.07 ~ 1.05 | 0.7 ~ 1.05 | Wired Programming | 67 | 1 | Isolated | Y | 0~10V/10 PWM | - | 1 | Y | - | - | - | Y | - | - | - | 0.98 | 0.96 | - | - | 87.5% | 90% | 90.5% | - | 145 | 67.5 | 36.5 | 556000 | 84000 | -40 | 75 | - | √ | - | - | √ | [11 empty] | √ | - | - | - | - | Auto Recovery | Decrease Current | - | 119 | - | - | - | - | - | 5 | bar: CQC to Australia Cert.* TUV
EUK-075S | EUK-075S105TV | TV | New Site Datasheet Link: |  |  | CC(CP) | 90 ~ 305 | 127 ~ 250 | 75 | 36 | - | 107 | 0.07 ~ 1.05 | 0.7 ~ 1.05 | Wired Programming | 67 | 1 | Isolated | - | 3 Ways of Timers | - | 1 | Y | - | - | - | Y | - | - | - | 0.98 | 0.96 | - | - | 87.5% | 90% | 90.5% | - | 145 | 67.5 | 36.5 | 556000 | 84000 | -40 | 75 | - | √ | - | - | √ | [11 empty] | √ | - | - | - | - | Auto Recovery | Decrease Current | - | 119 | - | - | - | Y | - | 5 | bar: CQC to Australia Cert.* TUV
EUK-075S | EUK-075S175DV | DV | New Site Datasheet Link: |  |  | CC(CP) | 90 ~ 305 | 127 ~ 250 | 75 | 22 | - | 63 | 0.119 ~ 1.75 | 1.19 ~ 1.75 | Wired Programming | 67 | 1 | Isolated | Y | 0~10V/10 PWM | - | 1 | Y | - | - | - | Y | - | - | - | 0.98 | 0.96 | - | - | 87% | 90% | 90% | - | 145 | 67.5 | 36.5 | 556000 | 84000 | -40 | 75 | - | √ | - | - | √ | [11 empty] | √ | - | - | - | - | Auto Recovery | Decrease Current | - | 78 | - | - | - | - | - | 5 | bar: CQC to Australia Cert.* TUV
EUK-075S | EUK-075S175TV | TV | New Site Datasheet Link: |  |  | CC(CP) | 90 ~ 305 | 127 ~ 250 | 75 | 22 | - | 63 | 0.119 ~ 1.75 | 1.19 ~ 1.75 | Wired Programming | 67 | 1 | Isolated | - | 3 Ways of Timers | - | 1 | Y | - | - | - | Y | - | - | - | 0.98 | 0.96 | - | - | 87% | 90% | 90% | - | 145 | 67.5 | 36.5 | 556000 | 84000 | -40 | 75 | - | √ | - | - | √ | [11 empty] | √ | - | - | - | - | Auto Recovery | Decrease Current | - | 78 | - | - | - | Y | - | 5 | bar: CQC to Australia Cert.* TUV
EUK-075S | EUK-075S280DV | DV | New Site Datasheet Link: |  |  | CC(CP) | 90 ~ 305 | 127 ~ 250 | 75 | 14 | - | 39 | 0.19 ~ 2.8 | 1.9 ~ 2.8 | Wired Programming | 67 | 1 | Isolated | Y | 0~10V/10 PWM | - | 1 | Y | - | - | - | Y | - | - | - | 0.98 | 0.96 | - | - | 85.5% | 88.5% | 89% | - | 145 | 67.5 | 36.5 | 556000 | 84000 | -40 | 75 | - | √ | - | - | √ | [11 empty] | √ | - | - | - | - | Auto Recovery | Decrease Current | - | 59 | - | - | - | - | - | 5 | bar: CQC to Australia Cert.* TUV
EUK-075S | EUK-075S280TV | TV | New Site Datasheet Link: |  |  | CC(CP) | 90 ~ 305 | 127 ~ 250 | 75 | 14 | - | 39 | 0.19 ~ 2.8 | 1.9 ~ 2.8 | Wired Programming | 67 | 1 | Isolated | - | 3 Ways of Timers | - | 1 | Y | - | - | - | Y | - | - | - | 0.98 | 0.96 | - | - | 85.5% | 88.5% | 89% | - | 145 | 67.5 | 36.5 | 556000 | 84000 | -40 | 75 | - | √ | - | - | √ | [11 empty] | √ | - | - | - | - | Auto Recovery | Decrease Current | - | 59 | - | - | - | Y | - | 5 | bar: CQC to Australia Cert.* TUV
EUK-096S | EUK-096S105DT | DT | New Site Datasheet Link: |  |  | CC(CP) | 90 ~ 305 | 127 ~ 300 / 127 ~ 250 | 96 | 48 | - | 137 | 0.07 ~ 1.05 | 0.7 ~ 1.05 | Wired Programming | 67 | 2 | Isolated | Y | 0~10V/10 PWM | - | 1 | - | Y | - | Y | Y | - | - | - | 0.99 | 0.96 | - | - | 89.5% | 92% | 92% | - | 161 | 67.5 | 36.5 | 380000 | 100000 | -40 | 75 | √ | √ | - | √ | - | [11 empty] | - | - | - | - | - | Auto Recovery | Decrease Current | - | 160 | - | - | - | - | Y | 5 | bar: CQC to Australia Cert.* TUV
EUK-096S | EUK-096S105TT | TT | New Site Datasheet Link: |  |  | CC(CP) | 90 ~ 305 | 127 ~ 300 / 127 ~ 250 | 96 | 48 | - | 137 | 0.07 ~ 1.05 | 0.7 ~ 1.05 | Wired Programming | 67 | 2 | Isolated | - | 3 Ways of Timers | - | 1 | - | Y | - | Y | Y | - | - | - | 0.99 | 0.96 | - | - | 89.5% | 92% | 92% | - | 161 | 67.5 | 36.5 | 380000 | 100000 | -40 | 75 | √ | √ | - | √ | - | [11 empty] | - | - | - | - | - | Auto Recovery | Decrease Current | - | 160 | - | - | - | Y | Y | 5 | bar: CQC to Australia Cert.* TUV
EUK-096S | EUK-096S150DT | DT | New Site Datasheet Link: |  |  | CC(CP) | 90 ~ 305 | 127 ~ 300 / 127 ~ 250 | 96 | 32 | - | 91 | 0.105 ~ 1.5 | 1.05 ~ 1.5 | Wired Programming | 67 | 2 | Isolated | Y | 0~10V/10 PWM | - | 1 | - | Y | - | Y | Y | - | - | - | 0.99 | 0.96 | - | - | 89% | 91% | 92% | - | 161 | 67.5 | 36.5 | 380000 | 100000 | -40 | 75 | √ | √ | - | √ | - | [11 empty] | - | - | - | - | - | Auto Recovery | Decrease Current | - | 110 | - | - | - | - | Y | 5 | bar: CQC to Australia Cert.* TUV
EUK-096S | EUK-096S150TT | TT | New Site Datasheet Link: |  |  | CC(CP) | 90 ~ 305 | 127 ~ 300 / 127 ~ 250 | 96 | 32 | - | 91 | 0.105 ~ 1.5 | 1.05 ~ 1.5 | Wired Programming | 67 | 2 | Isolated | - | 3 Ways of Timers | - | 1 | - | Y | - | Y | Y | - | - | - | 0.99 | 0.96 | - | - | 89% | 91% | 92% | - | 161 | 67.5 | 36.5 | 380000 | 100000 | -40 | 75 | √ | √ | - | √ | - | [11 empty] | - | - | - | - | - | Auto Recovery | Decrease Current | - | 110 | - | - | - | Y | Y | 5 | bar: CQC to Australia Cert.* TUV
EUK-096S | EUK-096S210DT | DT | New Site Datasheet Link: |  |  | CC(CP) | 90 ~ 305 | 127 ~ 300 / 127 ~ 250 | 96 | 24 | - | 69 | 0.14 ~ 2.1 | 1.4~ 2.1 | Wired Programming | 67 | 2 | Isolated | Y | 0~10V/10 PWM | - | 1 | - | Y | - | Y | Y | - | - | - | 0.99 | 0.96 | - | - | 89% | 91% | 91% | - | 161 | 67.5 | 36.5 | 380000 | 100000 | -40 | 75 | √ | √ | - | √ | - | [11 empty] | - | - | - | - | - | Auto Recovery | Decrease Current | - | 89 | - | - | - | - | Y | 5 | bar: CQC to Australia Cert.* TUV
EUK-096S | EUK-096S210TT | TT | New Site Datasheet Link: |  |  | CC(CP) | 90 ~ 305 | 127 ~ 300 / 127 ~ 250 | 96 | 24 | - | 69 | 0.14 ~ 2.1 | 1.4~ 2.1 | Wired Programming | 67 | 2 | Isolated | - | 3 Ways of Timers | - | 1 | - | Y | - | Y | Y | - | - | - | 0.99 | 0.96 | - | - | 89% | 91% | 91% | - | 161 | 67.5 | 36.5 | 380000 | 100000 | -40 | 75 | √ | √ | - | √ | - | [11 empty] | - | - | - | - | - | Auto Recovery | Decrease Current | - | 89 | - | - | - | Y | Y | 5 | bar: CQC to Australia Cert.* TUV
EUK-096S | EUK-096S350DT | DT | New Site Datasheet Link: |  |  | CC(CP) | 90 ~ 305 | 127 ~ 300 / 127 ~ 250 | 96 | 14 | - | 39 | 0.245 ~ 3.5 | 2.45 ~ 3.5 | Wired Programming | 67 | 2 | Isolated | Y | 0~10V/10 PWM | - | 1 | - | Y | - | Y | Y | - | - | - | 0.99 | 0.96 | - | - | 86.5% | 89% | 89.5% | - | 161 | 67.5 | 36.5 | 380000 | 100000 | -40 | 75 | √ | √ | - | √ | - | [11 empty] | - | - | - | - | - | Auto Recovery | Decrease Current | - | 49 | - | - | - | - | Y | 5 | bar: CQC to Australia Cert.* TUV
EUK-096S | EUK-096S350TT | TT | New Site Datasheet Link: |  |  | CC(CP) | 90 ~ 305 | 127 ~ 300 / 127 ~ 250 | 96 | 14 | - | 39 | 0.245 ~ 3.5 | 2.45 ~ 3.5 | Wired Programming | 67 | 2 | Isolated | - | 3 Ways of Timers | - | 1 | - | Y | - | Y | Y | - | - | - | 0.99 | 0.96 | - | - | 86.5% | 89% | 89.5% | - | 161 | 67.5 | 36.5 | 380000 | 100000 | -40 | 75 | √ | √ | - | √ | - | [11 empty] | - | - | - | - | - | Auto Recovery | Decrease Current | - | 49 | - | - | - | Y | Y | 5 | bar: CQC to Australia Cert.* TUV
EUK-096S | EUK-096S105DV | DV | New Site Datasheet Link: |  |  | CC(CP) | 90 ~ 305 | 127 ~ 250 | 96 | 48 | - | 137 | 0.07 ~ 1.05 | 0.7 ~ 1.05 | Wired Programming | 67 | 2 | Isolated | Y | 0~10V/10 PWM | - | 1 | Y | - | - | - | Y | - | - | - | 0.99 | 0.96 | - | - | 89.5% | 92% | 92% | - | 161 | 67.5 | 36.5 | 380000 | 100000 | -40 | 75 | - | √ | - | - | √ | [11 empty] | - | - | - | - | - | Auto Recovery | Decrease Current | - | 160 | - | - | - | - | - | 5 | bar: CQC to Australia Cert.* TUV
EUK-096S | EUK-096S105TV | TV | New Site Datasheet Link: |  |  | CC(CP) | 90 ~ 305 | 127 ~ 250 | 96 | 48 | - | 137 | 0.07 ~ 1.05 | 0.7 ~ 1.05 | Wired Programming | 67 | 2 | Isolated | - | 3 Ways of Timers | - | 1 | Y | - | - | - | Y | - | - | - | 0.99 | 0.96 | - | - | 89.5% | 92% | 92% | - | 161 | 67.5 | 36.5 | 380000 | 100000 | -40 | 75 | - | √ | - | - | √ | [11 empty] | - | - | - | - | - | Auto Recovery | Decrease Current | - | 160 | - | - | - | Y | - | 5 | bar: CQC to Australia Cert.* TUV
EUK-096S | EUK-096S150DV | DV | New Site Datasheet Link: |  |  | CC(CP) | 90 ~ 305 | 127 ~ 250 | 96 | 32 | - | 91 | 0.105 ~ 1.5 | 1.05 ~ 1.5 | Wired Programming | 67 | 2 | Isolated | Y | 0~10V/10 PWM | - | 1 | Y | - | - | - | Y | - | - | - | 0.99 | 0.96 | - | - | 89% | 91% | 92% | - | 161 | 67.5 | 36.5 | 380000 | 100000 | -40 | 75 | - | √ | - | - | √ | [11 empty] | √ | - | - | - | - | Auto Recovery | Decrease Current | - | 110 | - | - | - | - | - | 5 | bar: CQC to Australia Cert.* TUV
EUK-096S | EUK-096S150TV | TV | New Site Datasheet Link: |  |  | CC(CP) | 90 ~ 305 | 127 ~ 250 | 96 | 32 | - | 91 | 0.105 ~ 1.5 | 1.05 ~ 1.5 | Wired Programming | 67 | 2 | Isolated | - | 3 Ways of Timers | - | 1 | Y | - | - | - | Y | - | - | - | 0.99 | 0.96 | - | - | 89% | 91% | 92% | - | 161 | 67.5 | 36.5 | 380000 | 100000 | -40 | 75 | - | √ | - | - | √ | [11 empty] | √ | - | - | - | - | Auto Recovery | Decrease Current | - | 110 | - | - | - | Y | - | 5 | bar: CQC to Australia Cert.* TUV
EUK-096S | EUK-096S210DV | DV | New Site Datasheet Link: |  |  | CC(CP) | 90 ~ 305 | 127 ~ 250 | 96 | 24 | - | 69 | 0.14 ~ 2.1 | 1.4~ 2.1 | Wired Programming | 67 | 2 | Isolated | Y | 0~10V/10 PWM | - | 1 | Y | - | - | - | Y | - | - | - | 0.99 | 0.96 | - | - | 89% | 91% | 91% | - | 161 | 67.5 | 36.5 | 380000 | 100000 | -40 | 75 | - | √ | - | - | √ | [11 empty] | √ | - | - | - | - | Auto Recovery | Decrease Current | - | 89 | - | - | - | - | - | 5 | bar: CQC to Australia Cert.* TUV
EUK-096S | EUK-096S210TV | TV | New Site Datasheet Link: |  |  | CC(CP) | 90 ~ 305 | 127 ~ 250 | 96 | 24 | - | 69 | 0.14 ~ 2.1 | 1.4~ 2.1 | Wired Programming | 67 | 2 | Isolated | - | 3 Ways of Timers | - | 1 | Y | - | - | - | Y | - | - | - | 0.99 | 0.96 | - | - | 89% | 91% | 91% | - | 161 | 67.5 | 36.5 | 380000 | 100000 | -40 | 75 | - | √ | - | - | √ | [11 empty] | √ | - | - | - | - | Auto Recovery | Decrease Current | - | 89 | - | - | - | Y | - | 5 | bar: CQC to Australia Cert.* TUV
EUK-096S | EUK-096S350DV | DV | New Site Datasheet Link: |  |  | CC(CP) | 90 ~ 305 | 127 ~ 250 | 96 | 14 | - | 39 | 0.245 ~ 3.5 | 2.45 ~ 3.5 | Wired Programming | 67 | 2 | Isolated | Y | 0~10V/10 PWM | - | 1 | Y | - | - | - | Y | - | - | - | 0.99 | 0.96 | - | - | 86.5% | 89% | 89.5% | - | 161 | 67.5 | 36.5 | 380000 | 100000 | -40 | 75 | - | √ | - | - | √ | [11 empty] | √ | - | - | - | - | Auto Recovery | Decrease Current | - | 49 | - | - | - | - | - | 5 | bar: CQC to Australia Cert.* TUV
EUK-096S | EUK-096S350TV | TV | New Site Datasheet Link: |  |  | CC(CP) | 90 ~ 305 | 127 ~ 250 | 96 | 14 | - | 39 | 0.245 ~ 3.5 | 2.45 ~ 3.5 | Wired Programming | 67 | 2 | Isolated | - | 3 Ways of Timers | - | 1 | Y | - | - | - | Y | - | - | - | 0.99 | 0.96 | - | - | 86.5% | 89% | 89.5% | - | 161 | 67.5 | 36.5 | 380000 | 100000 | -40 | 75 | - | √ | - | - | √ | [11 empty] | √ | - | - | - | - | Auto Recovery | Decrease Current | - | 49 | - | - | - | Y | - | 5 | bar: CQC to Australia Cert.* TUV
EUK-150S | EUK-150S105DT | DT | New Site Datasheet Link: |  |  | CC(CP) | 90 ~ 305 | 127 ~ 300 / 127 ~ 250 | 150 | 75 | - | 214 | 0.07 ~1.05 | 0.7 ~1.05 | Wired Programming | 67 | 2 | Isolated | Y | 0~10V/10 PWM | - | 1 | - | Y | - | Y | Y | - | - | - | 0.99 | 0.96 | - | - | 91% | 93% | 93.5% | - | 171 | 67.5 | 36.5 | 271000 | 81000 | -40 | 75 | √ | √ | - | √ | - | [11 empty] | - | - | - | - | - | Auto Recovery | Decrease Current | - | 240 | - | - | - | - | Y | 5 | bar: CQC to Australia Cert.* TUV
EUK-150S | EUK-150S105TT | TT | New Site Datasheet Link: |  |  | CC(CP) | 90 ~ 305 | 127 ~ 300 / 127 ~ 250 | 150 | 75 | - | 214 | 0.07 ~1.05 | 0.7 ~1.05 | Wired Programming | 67 | 2 | Isolated | - | 3 Ways of Timers | - | 1 | - | Y | - | Y | Y | - | - | - | 0.99 | 0.96 | - | - | 91% | 93% | 93.5% | - | 171 | 67.5 | 36.5 | 271000 | 81000 | -40 | 75 | √ | √ | - | √ | - | [11 empty] | - | - | - | - | - | Auto Recovery | Decrease Current | - | 240 | - | - | - | Y | Y | 5 | bar: CQC to Australia Cert.* TUV
EUK-150S | EUK-150S150DT | DT | New Site Datasheet Link: |  |  | CC(CP) | 90 ~ 305 | 127 ~ 300 / 127 ~ 250 | 150 | 50 | - | 143 | 0.105 ~ 1.5 | 1.05 ~ 1.5 | Wired Programming | 67 | 2 | Isolated | Y | 0~10V/10 PWM | - | 1 | - | Y | - | Y | Y | - | - | - | 0.99 | 0.96 | - | - | 91% | 93% | 93.5% | - | 171 | 67.5 | 36.5 | 271000 | 81000 | -40 | 75 | √ | √ | - | √ | - | [11 empty] | - | - | - | - | - | Auto Recovery | Decrease Current | - | 160 | - | - | - | - | Y | 5 | bar: CQC to Australia Cert.* TUV
EUK-150S | EUK-150S150TT | TT | New Site Datasheet Link: |  |  | CC(CP) | 90 ~ 305 | 127 ~ 300 / 127 ~ 250 | 150 | 50 | - | 143 | 0.105 ~ 1.5 | 1.05 ~ 1.5 | Wired Programming | 67 | 2 | Isolated | - | 3 Ways of Timers | - | 1 | - | Y | - | Y | Y | - | - | - | 0.99 | 0.96 | - | - | 91% | 93% | 93.5% | - | 171 | 67.5 | 36.5 | 271000 | 81000 | -40 | 75 | √ | √ | - | √ | - | [11 empty] | - | - | - | - | - | Auto Recovery | Decrease Current | - | 160 | - | - | - | Y | Y | 5 | bar: CQC to Australia Cert.* TUV
EUK-150S | EUK-150S210DT | DT | New Site Datasheet Link: |  |  | CC(CP) | 90 ~ 305 | 127 ~ 300 / 127 ~ 250 | 150 | 38 | - | 107 | 0.14 ~ 2.1 | 1.4 ~ 2.1 | Wired Programming | 67 | 2 | Isolated | Y | 0~10V/10 PWM | - | 1 | - | Y | - | Y | Y | - | - | - | 0.99 | 0.96 | - | - | 90.5% | 92.5% | 92.5% | - | 171 | 67.5 | 36.5 | 271000 | 81000 | -40 | 75 | √ | √ | - | √ | - | [11 empty] | - | - | - | - | - | Auto Recovery | Decrease Current | - | 120 | - | - | - | - | Y | 5 | bar: CQC to Australia Cert.* TUV
EUK-150S | EUK-150S210TT | TT | New Site Datasheet Link: |  |  | CC(CP) | 90 ~ 305 | 127 ~ 300 / 127 ~ 250 | 150 | 38 | - | 107 | 0.14 ~ 2.1 | 1.4 ~ 2.1 | Wired Programming | 67 | 2 | Isolated | - | 3 Ways of Timers | - | 1 | - | Y | - | Y | Y | - | - | - | 0.99 | 0.96 | - | - | 90.5% | 92.5% | 92.5% | - | 171 | 67.5 | 36.5 | 271000 | 81000 | -40 | 75 | √ | √ | - | √ | - | [11 empty] | - | - | - | - | - | Auto Recovery | Decrease Current | - | 120 | - | - | - | Y | Y | 5 | bar: CQC to Australia Cert.* TUV
EUK-150S | EUK-150S350DT | DT | New Site Datasheet Link: |  |  | CC(CP) | 90 ~ 305 | 127 ~ 300 / 127 ~ 250 | 150 | 22 | - | 61 | 0.245 ~ 3.5 | 2.45 ~ 3.5 | Wired Programming | 67 | 2 | Isolated | Y | 0~10V/10 PWM | - | 1 | - | Y | - | Y | Y | - | - | - | 0.99 | 0.96 | - | - | 89% | 91.5% | 92% | - | 171 | 67.5 | 36.5 | 271000 | 81000 | -40 | 75 | √ | √ | - | √ | - | [11 empty] | - | - | - | - | - | Auto Recovery | Decrease Current | - | 80 | - | - | - | - | Y | 5 | bar: CQC to Australia Cert.* TUV
EUK-150S | EUK-150S350TT | TT | New Site Datasheet Link: |  |  | CC(CP) | 90 ~ 305 | 127 ~ 300 / 127 ~ 250 | 150 | 22 | - | 61 | 0.245 ~ 3.5 | 2.45 ~ 3.5 | Wired Programming | 67 | 2 | Isolated | - | 3 Ways of Timers | - | 1 | - | Y | - | Y | Y | - | - | - | 0.99 | 0.96 | - | - | 89% | 91.5% | 92% | - | 171 | 67.5 | 36.5 | 271000 | 81000 | -40 | 75 | √ | √ | - | √ | - | [11 empty] | - | - | - | - | - | Auto Recovery | Decrease Current | - | 80 | - | - | - | Y | Y | 5 | bar: CQC to Australia Cert.* TUV
EUK-150S | EUK-150S560DT | DT | New Site Datasheet Link: |  |  | CC(CP) | 90 ~ 305 | 127 ~ 300 / 127 ~ 250 | 150 | 14 | - | 39 | 0.385 ~ 5.6 | 3.85~ 5.6 | Wired Programming | 67 | 2 | Isolated | Y | 0~10V/10 PWM | - | 1 | - | Y | - | Y | Y | - | - | - | 0.99 | 0.96 | - | - | 88% | 90.5% | 90.5% | - | 171 | 67.5 | 36.5 | 271000 | 81000 | -40 | 75 | √ | √ | - | √ | - | [11 empty] | - | - | - | - | - | Auto Recovery | Decrease Current | - | 50 | - | - | - | - | Y | 5 | bar: CQC to Australia Cert.* TUV
EUK-150S | EUK-150S560TT | TT | New Site Datasheet Link: |  |  | CC(CP) | 90 ~ 305 | 127 ~ 300 / 127 ~ 250 | 150 | 14 | - | 39 | 0.385 ~ 5.6 | 3.85~ 5.6 | Wired Programming | 67 | 2 | Isolated | - | 3 Ways of Timers | - | 1 | - | Y | - | Y | Y | - | - | - | 0.99 | 0.96 | - | - | 88% | 90.5% | 90.5% | - | 171 | 67.5 | 36.5 | 271000 | 81000 | -40 | 75 | √ | √ | - | √ | - | [11 empty] | - | - | - | - | - | Auto Recovery | Decrease Current | - | 50 | - | - | - | Y | Y | 5 | bar: CQC to Australia Cert.* TUV
EUK-150S | EUK-150S105DV | DV | New Site Datasheet Link: |  |  | CC(CP) | 90 ~ 305 | 127 ~ 250 | 150 | 75 | - | 214 | 0.07 ~1.05 | 0.7 ~1.05 | Wired Programming | 67 | 2 | Isolated | Y | 0~10V/10 PWM | - | 1 | Y | - | - | - | Y | - | - | - | 0.99 | 0.96 | - | - | 91% | 93% | 93.5% | - | 171 | 67.5 | 36.5 | 271000 | 81000 | -40 | 75 | - | √ | - | - | √ | [11 empty] | √ | - | - | - | - | Auto Recovery | Decrease Current | - | 240 | - | - | - | - | - | 5 | bar: CQC to Australia Cert.* TUV
EUK-150S | EUK-150S105TV | TV | New Site Datasheet Link: |  |  | CC(CP) | 90 ~ 305 | 127 ~ 250 | 150 | 75 | - | 214 | 0.07 ~1.05 | 0.7 ~1.05 | Wired Programming | 67 | 2 | Isolated | - | 3 Ways of Timers | - | 1 | Y | - | - | - | Y | - | - | - | 0.99 | 0.96 | - | - | 91% | 93% | 93.5% | - | 171 | 67.5 | 36.5 | 271000 | 81000 | -40 | 75 | - | √ | - | - | √ | [11 empty] | √ | - | - | - | - | Auto Recovery | Decrease Current | - | 240 | - | - | - | Y | - | 5 | bar: CQC to Australia Cert.* TUV
EUK-150S | EUK-150S150DV | DV | New Site Datasheet Link: |  |  | CC(CP) | 90 ~ 305 | 127 ~ 250 | 150 | 50 | - | 143 | 0.105 ~ 1.5 | 1.05 ~ 1.5 | Wired Programming | 67 | 2 | Isolated | Y | 0~10V/10 PWM | - | 1 | Y | - | - | - | Y | - | - | - | 0.99 | 0.96 | - | - | 91% | 93% | 93.5% | - | 171 | 67.5 | 36.5 | 271000 | 81000 | -40 | 75 | - | √ | - | - | √ | [11 empty] | √ | - | - | - | - | Auto Recovery | Decrease Current | - | 160 | - | - | - | - | - | 5 | bar: CQC to Australia Cert.* TUV
EUK-150S | EUK-150S150TV | TV | New Site Datasheet Link: |  |  | CC(CP) | 90 ~ 305 | 127 ~ 250 | 150 | 50 | - | 143 | 0.105 ~ 1.5 | 1.05 ~ 1.5 | Wired Programming | 67 | 2 | Isolated | - | 3 Ways of Timers | - | 1 | Y | - | - | - | Y | - | - | - | 0.99 | 0.96 | - | - | 91% | 93% | 93.5% | - | 171 | 67.5 | 36.5 | 271000 | 81000 | -40 | 75 | - | √ | - | - | √ | [11 empty] | √ | - | - | - | - | Auto Recovery | Decrease Current | - | 160 | - | - | - | Y | - | 5 | bar: CQC to Australia Cert.* TUV
EUK-150S | EUK-150S210DV | DV | New Site Datasheet Link: |  |  | CC(CP) | 90 ~ 305 | 127 ~ 250 | 150 | 38 | - | 107 | 0.14 ~ 2.1 | 1.4 ~ 2.1 | Wired Programming | 67 | 2 | Isolated | Y | 0~10V/10 PWM | - | 1 | Y | - | - | - | Y | - | - | - | 0.99 | 0.96 | - | - | 90.5% | 92.5% | 92.5% | - | 171 | 67.5 | 36.5 | 271000 | 81000 | -40 | 75 | - | √ | - | - | √ | [11 empty] | √ | - | - | - | - | Auto Recovery | Decrease Current | - | 120 | - | - | - | - | - | 5 | bar: CQC to Australia Cert.* TUV
EUK-150S | EUK-150S210TV | TV | New Site Datasheet Link: |  |  | CC(CP) | 90 ~ 305 | 127 ~ 250 | 150 | 38 | - | 107 | 0.14 ~ 2.1 | 1.4 ~ 2.1 | Wired Programming | 67 | 2 | Isolated | - | 3 Ways of Timers | - | 1 | Y | - | - | - | Y | - | - | - | 0.99 | 0.96 | - | - | 90.5% | 92.5% | 92.5% | - | 171 | 67.5 | 36.5 | 271000 | 81000 | -40 | 75 | - | √ | - | - | √ | [11 empty] | √ | - | - | - | - | Auto Recovery | Decrease Current | - | 120 | - | - | - | Y | - | 5 | bar: CQC to Australia Cert.* TUV
EUK-150S | EUK-150S350DV | DV | New Site Datasheet Link: |  |  | CC(CP) | 90 ~ 305 | 127 ~ 250 | 150 | 22 | - | 61 | 0.245 ~ 3.5 | 2.45 ~ 3.5 | Wired Programming | 67 | 2 | Isolated | Y | 0~10V/10 PWM | - | 1 | Y | - | - | - | Y | - | - | - | 0.99 | 0.96 | - | - | 89% | 91.5% | 92% | - | 171 | 67.5 | 36.5 | 271000 | 81000 | -40 | 75 | - | √ | - | - | √ | [11 empty] | √ | - | - | - | - | Auto Recovery | Decrease Current | - | 80 | - | - | - | - | - | 5 | bar: CQC to Australia Cert.* TUV
EUK-150S | EUK-150S350TV | TV | New Site Datasheet Link: |  |  | CC(CP) | 90 ~ 305 | 127 ~ 250 | 150 | 22 | - | 61 | 0.245 ~ 3.5 | 2.45 ~ 3.5 | Wired Programming | 67 | 2 | Isolated | - | 3 Ways of Timers | - | 1 | Y | - | - | - | Y | - | - | - | 0.99 | 0.96 | - | - | 89% | 91.5% | 92% | - | 171 | 67.5 | 36.5 | 271000 | 81000 | -40 | 75 | - | √ | - | - | √ | [11 empty] | √ | - | - | - | - | Auto Recovery | Decrease Current | - | 80 | - | - | - | Y | - | 5 | bar: CQC to Australia Cert.* TUV
EUK-150S | EUK-150S560DV | DV | New Site Datasheet Link: |  |  | CC(CP) | 90 ~ 305 | 127 ~ 250 | 150 | 14 | - | 39 | 0.385 ~ 5.6 | 3.85~ 5.6 | Wired Programming | 67 | 2 | Isolated | Y | 0~10V/10 PWM | - | 1 | Y | - | - | - | Y | - | - | - | 0.99 | 0.96 | - | - | 88% | 90.5% | 90.5% | - | 171 | 67.5 | 36.5 | 271000 | 81000 | -40 | 75 | - | √ | - | - | √ | [11 empty] | √ | - | - | - | - | Auto Recovery | Decrease Current | - | 50 | - | - | - | - | - | 5 | bar: CQC to Australia Cert.* TUV
EUK-150S | EUK-150S560TV | TV | New Site Datasheet Link: |  |  | CC(CP) | 90 ~ 305 | 127 ~ 250 | 150 | 14 | - | 39 | 0.385 ~ 5.6 | 3.85~ 5.6 | Wired Programming | 67 | 2 | Isolated | - | 3 Ways of Timers | - | 1 | Y | - | - | - | Y | - | - | - | 0.99 | 0.96 | - | - | 88% | 90.5% | 90.5% | - | [28 empty] | Auto Recovery | Decrease Current | - | 50 | - | - | - | Y | - | 5
EUK-200S | EUK-200S105DT | DT | New Site Datasheet Link: |  |  | CC(CP) | 90 ~ 305 | 127 ~ 300 / 127 ~ 250 | 200 | 95 | - | 286 | 0.07 ~ 1.05 | 0.7 ~ 1.05 | Wired Programming | 67 | 2 | Isolated | Y | 0~10V/10 PWM | - | 1 | - | Y | - | Y | Y | - | - | - | 0.99 | 0.96 | - | - | 90.5% | 93.5% | 94% | - | 202 | 67.5 | 39.7 | 329000 | 85000 | -40 | 75 | √ | √ | - | √ | - | [11 empty] | - | - | - | - | - | Auto Recovery | Decrease Current | - | 320 | - | - | - | - | Y | 5 | bar: CQC to Australia Cert.* TUV
EUK-200S | EUK-200S105TT | TT | New Site Datasheet Link: |  |  | CC(CP) | 90 ~ 305 | 127 ~ 300 / 127 ~ 250 | 200 | 95 | - | 286 | 0.07 ~ 1.05 | 0.7 ~ 1.05 | Wired Programming | 67 | 2 | Isolated | - | 3 Ways of Timers | - | 1 | - | Y | - | Y | Y | - | - | - | 0.99 | 0.96 | - | - | 90.5% | 93.5% | 94% | - | 202 | 67.5 | 39.7 | 329000 | 85000 | -40 | 75 | √ | √ | - | √ | - | [11 empty] | - | - | - | - | - | Auto Recovery | Decrease Current | - | 320 | - | - | - | - | Y | 5 | bar: CQC to Australia Cert.* TUV
EUK-200S | EUK-200S150DT | DT | New Site Datasheet Link: |  |  | CC(CP) | 90 ~ 305 | 127 ~ 300 / 127 ~ 250 | 200 | 67 | - | 190 | 0.105 ~ 1.5 | 1.05 ~ 1.5 | Wired Programming | 67 | 2 | Isolated | Y | 0~10V/10 PWM | - | 1 | - | Y | - | Y | Y | - | - | - | 0.99 | 0.96 | - | - | 90% | 93.5% | 94% | - | 202 | 67.5 | 39.7 | 329000 | 85000 | -40 | 75 | √ | √ | - | √ | - | [11 empty] | - | - | - | - | - | Auto Recovery | Decrease Current | - | 220 | - | - | - | - | Y | 5 | bar: CQC to Australia Cert.* TUV
EUK-200S | EUK-200S150TT | TT | New Site Datasheet Link: |  |  | CC(CP) | 90 ~ 305 | 127 ~ 300 / 127 ~ 250 | 200 | 67 | - | 190 | 0.105 ~ 1.5 | 1.05 ~ 1.5 | Wired Programming | 67 | 2 | Isolated | - | 3 Ways of Timers | - | 1 | - | Y | - | Y | Y | - | - | - | 0.99 | 0.96 | - | - | 90% | 93.5% | 94% | - | 202 | 67.5 | 39.7 | 329000 | 85000 | -40 | 75 | √ | √ | - | √ | - | [11 empty] | - | - | - | - | - | Auto Recovery | Decrease Current | - | 220 | - | - | - | - | Y | 5 | bar: CQC to Australia Cert.* TUV
EUK-200S | EUK-200S210DT | DT | New Site Datasheet Link: |  |  | CC(CP) | 90 ~ 305 | 127 ~ 300 / 127 ~ 250 | 200 | 48 | - | 143 | 0.14 ~ 2.1 | 1.4~ 2.1 | Wired Programming | 67 | 2 | Isolated | Y | 0~10V/10 PWM | - | 1 | - | Y | - | Y | Y | - | - | - | 0.99 | 0.96 | - | - | 90% | 93% | 93.5% | - | 202 | 67.5 | 39.7 | 329000 | 85000 | -40 | 75 | √ | √ | - | √ | - | [11 empty] | - | - | - | - | - | Auto Recovery | Decrease Current | - | 160 | - | - | - | - | Y | 5 | bar: CQC to Australia Cert.* TUV
EUK-200S | EUK-200S210TT | TT | New Site Datasheet Link: |  |  | CC(CP) | 90 ~ 305 | 127 ~ 300 / 127 ~ 250 | 200 | 48 | - | 143 | 0.14 ~ 2.1 | 1.4~ 2.1 | Wired Programming | 67 | 2 | Isolated | - | 3 Ways of Timers | - | 1 | - | Y | - | Y | Y | - | - | - | 0.99 | 0.96 | - | - | 90% | 93% | 93.5% | - | 202 | 67.5 | 39.7 | 329000 | 85000 | -40 | 75 | √ | √ | - | √ | - | [11 empty] | - | - | - | - | - | Auto Recovery | Decrease Current | - | 160 | - | - | - | - | Y | 5 | bar: CQC to Australia Cert.* TUV
EUK-200S | EUK-200S350DT | DT | New Site Datasheet Link: |  |  | CC(CP) | 90 ~ 305 | 127 ~ 300 / 127 ~ 250 | 200 | 29 | - | 82 | 0.245 ~ 3.5 | 2.45 ~ 3.5 | Wired Programming | 67 | 2 | Isolated | Y | 0~10V/10 PWM | - | 1 | - | Y | - | Y | Y | - | - | - | 0.99 | 0.96 | - | - | 89.5% | 93% | 93.5% | - | 202 | 67.5 | 39.7 | 329000 | 85000 | -40 | 75 | √ | √ | - | √ | - | [11 empty] | - | - | - | - | - | Auto Recovery | Decrease Current | - | 100 | - | - | - | - | Y | 5 | bar: CQC to Australia Cert.* TUV
EUK-200S | EUK-200S350TT | TT | New Site Datasheet Link: |  |  | CC(CP) | 90 ~ 305 | 127 ~ 300 / 127 ~ 250 | 200 | 29 | - | 82 | 0.245 ~ 3.5 | 2.45 ~ 3.5 | Wired Programming | 67 | 2 | Isolated | - | 3 Ways of Timers | - | 1 | - | Y | - | Y | Y | - | - | - | 0.99 | 0.96 | - | - | 89.5% | 93% | 93.5% | - | 202 | 67.5 | 39.7 | 329000 | 85000 | -40 | 75 | √ | √ | - | √ | - | [11 empty] | - | - | - | - | - | Auto Recovery | Decrease Current | - | 100 | - | - | - | - | Y | 5 | bar: CQC to Australia Cert.* TUV
EUK-200S | EUK-200S560DT | DT | New Site Datasheet Link: |  |  | CC(CP) | 90 ~ 305 | 127 ~ 300 / 127 ~ 250 | 200 | 18 | - | 52 | 0.385 ~ 5.6 | 3.85 ~ 5.6 | Wired Programming | 67 | 2 | Isolated | Y | 0~10V/10 PWM | - | 1 | - | Y | - | Y | Y | - | - | - | 0.99 | 0.96 | - | - | 89% | 92% | 92.5% | - | 202 | 67.5 | 39.7 | 329000 | 85000 | -40 | 75 | √ | √ | - | √ | - | [11 empty] | - | - | - | - | - | Auto Recovery | Decrease Current | - | 60 | - | - | - | - | Y | 5 | bar: CQC to Australia Cert.* TUV
EUK-200S | EUK-200S560TT | TT | New Site Datasheet Link: |  |  | CC(CP) | 90 ~ 305 | 127 ~ 300 / 127 ~ 250 | 200 | 18 | - | 52 | 0.385 ~ 5.6 | 3.85 ~ 5.6 | Wired Programming | 67 | 2 | Isolated | - | 3 Ways of Timers | - | 1 | - | Y | - | Y | Y | - | - | - | 0.99 | 0.96 | - | - | 89% | 92% | 92.5% | - | 202 | 67.5 | 39.7 | 329000 | 85000 | -40 | 75 | √ | √ | - | √ | - | [11 empty] | - | - | - | - | - | Auto Recovery | Decrease Current | - | 60 | - | - | - | - | Y | 5 | bar: CQC to Australia Cert.* TUV
EUK-200S | EUK-200S105DV | DV | New Site Datasheet Link: |  |  | CC(CP) | 90 ~ 305 | 127 ~ 250 | 200 | 95 | - | 286 | 0.07 ~ 1.05 | 0.7 ~ 1.05 | Wired Programming | 67 | 2 | Isolated | Y | 0~10V/10 PWM | - | 1 | Y | - | - | - | Y | - | - | - | 0.99 | 0.96 | - | - | 90.5% | 93.5% | 94% | - | 202 | 67.5 | 39.7 | 329000 | 85000 | -40 | 75 | - | √ | - | - | √ | [11 empty] | √ | - | - | - | - | Auto Recovery | Decrease Current | - | 320 | - | - | - | - | - | 5 | bar: CQC to Australia Cert.* TUV
EUK-200S | EUK-200S105TV | TV | New Site Datasheet Link: |  |  | CC(CP) | 90 ~ 305 | 127 ~ 250 | 200 | 95 | - | 286 | 0.07 ~ 1.05 | 0.7 ~ 1.05 | Wired Programming | 67 | 2 | Isolated | - | 3 Ways of Timers | - | 1 | Y | - | - | - | Y | - | - | - | 0.99 | 0.96 | - | - | 90.5% | 93.5% | 94% | - | 202 | 67.5 | 39.7 | 329000 | 85000 | -40 | 75 | - | √ | - | - | √ | [11 empty] | √ | - | - | - | - | Auto Recovery | Decrease Current | - | 320 | - | - | - | Y | - | 5 | bar: CQC to Australia Cert.* TUV
EUK-200S | EUK-200S150DV | DV | New Site Datasheet Link: |  |  | CC(CP) | 90 ~ 305 | 127 ~ 250 | 200 | 67 | - | 190 | 0.105 ~ 1.5 | 1.05 ~ 1.5 | Wired Programming | 67 | 2 | Isolated | Y | 0~10V/10 PWM | - | 1 | Y | - | - | - | Y | - | - | - | 0.99 | 0.96 | - | - | 90% | 93.5% | 94% | - | 202 | 67.5 | 39.7 | 329000 | 85000 | -40 | 75 | - | √ | - | - | √ | [11 empty] | √ | - | - | - | - | Auto Recovery | Decrease Current | - | 220 | - | - | - | - | - | 5 | bar: CQC to Australia Cert.* TUV
EUK-200S | EUK-200S150TV | TV | New Site Datasheet Link: |  |  | CC(CP) | 90 ~ 305 | 127 ~ 250 | 200 | 67 | - | 190 | 0.105 ~ 1.5 | 1.05 ~ 1.5 | Wired Programming | 67 | 2 | Isolated | - | 3 Ways of Timers | - | 1 | Y | - | - | - | Y | - | - | - | 0.99 | 0.96 | - | - | 90% | 93.5% | 94% | - | 202 | 67.5 | 39.7 | 329000 | 85000 | -40 | 75 | - | √ | - | - | √ | [11 empty] | √ | - | - | - | - | Auto Recovery | Decrease Current | - | 220 | - | - | - | Y | - | 5 | bar: CQC to Australia Cert.* TUV
EUK-200S | EUK-200S210DV | DV | New Site Datasheet Link: |  |  | CC(CP) | 90 ~ 305 | 127 ~ 250 | 200 | 48 | - | 143 | 0.14 ~ 2.1 | 1.4~ 2.1 | Wired Programming | 67 | 2 | Isolated | Y | 0~10V/10 PWM | - | 1 | Y | - | - | - | Y | - | - | - | 0.99 | 0.96 | - | - | 90% | 93% | 93.5% | - | 202 | 67.5 | 39.7 | 329000 | 85000 | -40 | 75 | - | √ | - | - | √ | [11 empty] | √ | - | - | - | - | Auto Recovery | Decrease Current | - | 160 | - | - | - | - | - | 5 | bar: CQC to Australia Cert.* TUV
EUK-200S | EUK-200S210TV | TV | New Site Datasheet Link: |  |  | CC(CP) | 90 ~ 305 | 127 ~ 250 | 200 | 48 | - | 143 | 0.14 ~ 2.1 | 1.4~ 2.1 | Wired Programming | 67 | 2 | Isolated | - | 3 Ways of Timers | - | 1 | Y | - | - | - | Y | - | - | - | 0.99 | 0.96 | - | - | 90% | 93% | 93.5% | - | 202 | 67.5 | 39.7 | 329000 | 85000 | -40 | 75 | - | √ | - | - | √ | [11 empty] | √ | - | - | - | - | Auto Recovery | Decrease Current | - | 160 | - | - | - | Y | - | 5 | bar: CQC to Australia Cert.* TUV
EUK-200S | EUK-200S350DV | DV | New Site Datasheet Link: |  |  | CC(CP) | 90 ~ 305 | 127 ~ 250 | 200 | 29 | - | 82 | 0.245 ~ 3.5 | 2.45 ~ 3.5 | Wired Programming | 67 | 2 | Isolated | Y | 0~10V/10 PWM | - | 1 | Y | - | - | - | Y | - | - | - | 0.99 | 0.96 | - | - | 89.5% | 93% | 93.5% | - | 202 | 67.5 | 39.7 | 329000 | 85000 | -40 | 75 | - | √ | - | - | √ | [11 empty] | √ | - | - | - | - | Auto Recovery | Decrease Current | - | 100 | - | - | - | - | - | 5 | bar: CQC to Australia Cert.* TUV
EUK-200S | EUK-200S350TV | TV | New Site Datasheet Link: |  |  | CC(CP) | 90 ~ 305 | 127 ~ 250 | 200 | 29 | - | 82 | 0.245 ~ 3.5 | 2.45 ~ 3.5 | Wired Programming | 67 | 2 | Isolated | - | 3 Ways of Timers | - | 1 | Y | - | - | - | Y | - | - | - | 0.99 | 0.96 | - | - | 89.5% | 93% | 93.5% | - | 202 | 67.5 | 39.7 | 329000 | 85000 | -40 | 75 | - | √ | - | - | √ | [11 empty] | √ | - | - | - | - | Auto Recovery | Decrease Current | - | 100 | - | - | - | Y | - | 5 | bar: CQC to Australia Cert.* TUV
EUK-200S | EUK-200S560DV | DV | New Site Datasheet Link: |  |  | CC(CP) | 90 ~ 305 | 127 ~ 250 | 200 | 18 | - | 52 | 0.385 ~ 5.6 | 3.85 ~ 5.6 | Wired Programming | 67 | 2 | Isolated | Y | 0~10V/10 PWM | - | 1 | Y | - | - | - | Y | - | - | - | 0.99 | 0.96 | - | - | 89% | 92% | 92.5% | - | 202 | 67.5 | 39.7 | 329000 | 85000 | -40 | 75 | - | √ | - | - | √ | [11 empty] | √ | - | - | - | - | Auto Recovery | Decrease Current | - | 60 | - | - | - | - | - | 5 | bar: CQC to Australia Cert.* TUV
EUK-200S | EUK-200S560TV | TV | New Site Datasheet Link: |  |  | CC(CP) | 90 ~ 305 | 127 ~ 250 | 200 | 18 | - | 52 | 0.385 ~ 5.6 | 3.85 ~ 5.6 | Wired Programming | 67 | 2 | Isolated | - | 3 Ways of Timers | - | 1 | Y | - | - | - | Y | - | - | - | 0.99 | 0.96 | - | - | 89% | 92% | 92.5% | - | 202 | 67.5 | 39.7 | 329000 | 85000 | -40 | 75 | - | √ | - | - | √ | [11 empty] | √ | - | - | - | - | Auto Recovery | Decrease Current | - | 60 | - | - | - | Y | - | 5 | bar: CQC to Australia Cert.* TUV
EUK-240S | EUK-240S105DT | DT | New Site Datasheet Link: |  |  | CC(CP) | 90 ~ 305 | 127 ~ 300 / 127 ~ 250 | 240 | 114 | - | 343 | 0.07 ~ 1.05 | 0.7 ~ 1.05 | Wired Programming | 67 | 2 | Isolated | Y | 0~10V/10 PWM | - | 1 | - | Y | - | Y | Y | - | - | - | 0.99 | 0.96 | - | - | 90.5% | 93.5% | 94% | - | 212 | 67.5 | 39.7 | 241000 | 84000 | -40 | 75 | √ | √ | - | √ | - | [11 empty] | - | - | - | - | - | Auto Recovery | Decrease Current | - | 390 | - | - | - | - | Y | 5 | bar: CQC to Australia Cert.* TUV
EUK-240S | EUK-240S105TT | TT | New Site Datasheet Link: |  |  | CC(CP) | 90 ~ 305 | 127 ~ 300 / 127 ~ 250 | 240 | 114 | - | 343 | 0.07 ~ 1.05 | 0.7 ~ 1.05 | Wired Programming | 67 | 2 | Isolated | - | 3 Ways of Timers | - | 1 | - | Y | - | Y | Y | - | - | - | 0.99 | 0.96 | - | - | 90.5% | 93.5% | 94% | - | 212 | 67.5 | 39.7 | 241000 | 84000 | -40 | 75 | √ | √ | - | √ | - | [11 empty] | - | - | - | - | - | Auto Recovery | Decrease Current | - | 390 | - | - | - | Y | Y | 5 | bar: CQC to Australia Cert.* TUV
EUK-240S | EUK-240S150DT | DT | New Site Datasheet Link: |  |  | CC(CP) | 90 ~ 305 | 127 ~ 300 / 127 ~ 250 | 240 | 80 | - | 229 | 0.105 ~ 1.5 | 1.05 ~ 1.5 | Wired Programming | 67 | 2 | Isolated | Y | 0~10V/10 PWM | - | 1 | - | Y | - | Y | Y | - | - | - | 0.99 | 0.96 | - | - | 90.5% | 93.5% | 94% | - | 212 | 67.5 | 39.7 | 241000 | 84000 | -40 | 75 | √ | √ | - | √ | - | [11 empty] | - | - | - | - | - | Auto Recovery | Decrease Current | - | 270 | - | - | - | - | Y | 5 | bar: CQC to Australia Cert.* TUV
EUK-240S | EUK-240S150TT | TT | New Site Datasheet Link: |  |  | CC(CP) | 90 ~ 305 | 127 ~ 300 / 127 ~ 250 | 240 | 80 | - | 229 | 0.105 ~ 1.5 | 1.05 ~ 1.5 | Wired Programming | 67 | 2 | Isolated | - | 3 Ways of Timers | - | 1 | - | Y | - | Y | Y | - | - | - | 0.99 | 0.96 | - | - | 90.5% | 93.5% | 94% | - | 212 | 67.5 | 39.7 | 241000 | 84000 | -40 | 75 | √ | √ | - | √ | - | [11 empty] | - | - | - | - | - | Auto Recovery | Decrease Current | - | 270 | - | - | - | Y | Y | 5 | bar: CQC to Australia Cert.* TUV
EUK-240S | EUK-240S210DT | DT | New Site Datasheet Link: |  |  | CC(CP) | 90 ~ 305 | 127 ~ 300 / 127 ~ 250 | 240 | 57 | - | 171 | 0.14 ~ 2.1 | 1.4~ 2.1 | Wired Programming | 67 | 2 | Isolated | Y | 0~10V/10 PWM | - | 1 | - | Y | - | Y | Y | - | - | - | 0.99 | 0.96 | - | - | 90.5% | 93.5% | 94% | - | 212 | 67.5 | 39.7 | 241000 | 84000 | -40 | 75 | √ | √ | - | √ | - | [11 empty] | - | - | - | - | - | Auto Recovery | Decrease Current | - | 200 | - | - | - | - | Y | 5 | bar: CQC to Australia Cert.* TUV
EUK-240S | EUK-240S210TT | TT | New Site Datasheet Link: |  |  | CC(CP) | 90 ~ 305 | 127 ~ 300 / 127 ~ 250 | 240 | 57 | - | 171 | 0.14 ~ 2.1 | 1.4~ 2.1 | Wired Programming | 67 | 2 | Isolated | - | 3 Ways of Timers | - | 1 | - | Y | - | Y | Y | - | - | - | 0.99 | 0.96 | - | - | 90.5% | 93.5% | 94% | - | 212 | 67.5 | 39.7 | 241000 | 84000 | -40 | 75 | √ | √ | - | √ | - | [11 empty] | - | - | - | - | - | Auto Recovery | Decrease Current | - | 200 | - | - | - | Y | Y | 5 | bar: CQC to Australia Cert.* TUV
EUK-240S | EUK-240S420DT | DT | New Site Datasheet Link: |  |  | CC(CP) | 90 ~ 305 | 127 ~ 300 / 127 ~ 250 | 240 | 29 | - | 86 | 0.28 ~ 4.2 | 2.8 ~ 4.2 | Wired Programming | 67 | 2 | Isolated | Y | 0~10V/10 PWM | - | 1 | - | Y | - | Y | Y | - | - | - | 0.99 | 0.96 | - | - | 89.5% | 92.5% | 93% | - | 212 | 67.5 | 39.7 | 241000 | 84000 | -40 | 75 | √ | √ | - | √ | - | [11 empty] | - | - | - | - | - | Auto Recovery | Decrease Current | - | 110 | - | - | - | - | Y | 5 | bar: CQC to Australia Cert.* TUV
EUK-240S | EUK-240S420TT | TT | New Site Datasheet Link: |  |  | CC(CP) | 90 ~ 305 | 127 ~ 300 / 127 ~ 250 | 240 | 29 | - | 86 | 0.28 ~ 4.2 | 2.8 ~ 4.2 | Wired Programming | 67 | 2 | Isolated | - | 3 Ways of Timers | - | 1 | - | Y | - | Y | Y | - | - | - | 0.99 | 0.96 | - | - | 89.5% | 92.5% | 93% | - | 212 | 67.5 | 39.7 | 241000 | 84000 | -40 | 75 | √ | √ | - | √ | - | [11 empty] | - | - | - | - | - | Auto Recovery | Decrease Current | - | 110 | - | - | - | Y | Y | 5 | bar: CQC to Australia Cert.* TUV
EUK-240S | EUK-240S670DT | DT | New Site Datasheet Link: |  |  | CC(CP) | 90 ~ 305 | 127 ~ 300 / 127 ~ 250 | 240 | 18 | - | 52 | 0.46 ~ 6.7 | 4.6 ~ 6.7 | Wired Programming | 67 | 2 | Isolated | Y | 0~10V/10 PWM | - | 1 | - | Y | - | Y | Y | - | - | - | 0.99 | 0.96 | - | - | 89% | 92% | 92.5% | - | 212 | 67.5 | 39.7 | 241000 | 84000 | -40 | 75 | √ | √ | - | √ | - | [11 empty] | - | - | - | - | - | Auto Recovery | Decrease Current | - | 70 | - | - | - | - | Y | 5 | bar: CQC to Australia Cert.* TUV
EUK-240S | EUK-240S670TT | TT | New Site Datasheet Link: |  |  | CC(CP) | 90 ~ 305 | 127 ~ 300 / 127 ~ 250 | 240 | 18 | - | 52 | 0.46 ~ 6.7 | 4.6 ~ 6.7 | Wired Programming | 67 | 2 | Isolated | - | 3 Ways of Timers | - | 1 | - | Y | - | Y | Y | - | - | - | 0.99 | 0.96 | - | - | 89% | 92% | 92.5% | - | 212 | 67.5 | 39.7 | 241000 | 84000 | -40 | 75 | √ | √ | - | √ | - | [11 empty] | - | - | - | - | - | Auto Recovery | Decrease Current | - | 70 | - |  |  | Y | Y | 5 | bar: CQC to Australia Cert.* TUV
EUK-240S | EUK-240S105DV | DV | New Site Datasheet Link: |  |  | CC(CP) | 90 ~ 305 | 127 ~ 250 | 240 | 114 | - | 343 | 0.07 ~ 1.05 | 0.7 ~ 1.05 | Wired Programming | 67 | 2 | Isolated | Y | 0~10V/10 PWM | - | 1 | Y | - | - | - | Y | - | - | - | 0.99 | 0.96 | - | - | 90.5% | 93.5% | 94% | - | 212 | 67.5 | 39.7 | 241000 | 84000 | -40 | 75 | - | √ | - | - | √ | [11 empty] | √ | - | - | - | - | Auto Recovery | Decrease Current | - | 390 | - | - | - | - | - | 5 | bar: CQC to Australia Cert.* TUV
EUK-240S | EUK-240S105TV | TV | New Site Datasheet Link: |  |  | CC(CP) | 90 ~ 305 | 127 ~ 250 | 240 | 114 | - | 343 | 0.07 ~ 1.05 | 0.7 ~ 1.05 | Wired Programming | 67 | 2 | Isolated | Y | 3 Ways of Timers | - | 1 | Y | - | - | - | Y | - | - | - | 0.99 | 0.96 | - | - | 90.5% | 93.5% | 94% | - | 212 | 67.5 | 39.7 | 241000 | 84000 | -40 | 75 | - | √ | - | - | √ | [11 empty] | √ | - | - | - | - | Auto Recovery | Decrease Current | - | 390 | - | - | - | Y | - | 5 | bar: CQC to Australia Cert.* TUV
EUK-240S | EUK-240S150DV | DV | New Site Datasheet Link: |  |  | CC(CP) | 90 ~ 305 | 127 ~ 250 | 240 | 80 | - | 229 | 0.105 ~ 1.5 | 1.05 ~ 1.5 | Wired Programming | 67 | 2 | Isolated | Y | 0~10V/10 PWM | - | 1 | Y | - | - | - | Y | - | - | - | 0.99 | 0.96 | - | - | 90.5% | 93.5% | 94% | - | 212 | 67.5 | 39.7 | 241000 | 84000 | -40 | 75 | - | √ | - | - | √ | [11 empty] | √ | - | - | - | - | Auto Recovery | Decrease Current | - | 270 | - | - | - | - | - | 5 | bar: CQC to Australia Cert.* TUV
EUK-240S | EUK-240S150TV | TV | New Site Datasheet Link: |  |  | CC(CP) | 90 ~ 305 | 127 ~ 250 | 240 | 80 | - | 229 | 0.105 ~ 1.5 | 1.05 ~ 1.5 | Wired Programming | 67 | 2 | Isolated | Y | 3 Ways of Timers | - | 1 | Y | - | - | - | Y | - | - | - | 0.99 | 0.96 | - | - | 90.5% | 93.5% | 94% | - | 212 | 67.5 | 39.7 | 241000 | 84000 | -40 | 75 | - | √ | - | - | √ | [11 empty] | √ | - | - | - | - | Auto Recovery | Decrease Current | - | 270 | - | - | - | Y | - | 5 | bar: CQC to Australia Cert.* TUV
EUK-240S | EUK-240S210DV | DV | New Site Datasheet Link: |  |  | CC(CP) | 90 ~ 305 | 127 ~ 250 | 240 | 57 | - | 171 | 0.14 ~ 2.1 | 1.4~ 2.1 | Wired Programming | 67 | 2 | Isolated | Y | 0~10V/10 PWM | - | 1 | Y | - | - | - | Y | - | - | - | 0.99 | 0.96 | - | - | 90.5% | 93.5% | 94% | - | 212 | 67.5 | 39.7 | 241000 | 84000 | -40 | 75 | - | √ | - | - | √ | [11 empty] | √ | - | - | - | - | Auto Recovery | Decrease Current | - | 200 | - | - | - | - | - | 5 | bar: CQC to Australia Cert.* TUV
EUK-240S | EUK-240S210TV | TV | New Site Datasheet Link: |  |  | CC(CP) | 90 ~ 305 | 127 ~ 250 | 240 | 57 | - | 171 | 0.14 ~ 2.1 | 1.4~ 2.1 | Wired Programming | 67 | 2 | Isolated | Y | 3 Ways of Timers | - | 1 | Y | - | - | - | Y | - | - | - | 0.99 | 0.96 | - | - | 90.5% | 93.5% | 94% | - | 212 | 67.5 | 39.7 | 241000 | 84000 | -40 | 75 | - | √ | - | - | √ | [11 empty] | √ | - | - | - | - | Auto Recovery | Decrease Current | - | 200 | - | - | - | Y | - | 5 | bar: CQC to Australia Cert.* TUV
EUK-240S | EUK-240S420DV | DV | New Site Datasheet Link: |  |  | CC(CP) | 90 ~ 305 | 127 ~ 250 | 240 | 29 | - | 86 | 0.28 ~ 4.2 | 2.8 ~ 4.2 | Wired Programming | 67 | 2 | Isolated | Y | 0~10V/10 PWM | - | 1 | Y | - | - | - | Y | - | - | - | 0.99 | 0.96 | - | - | 89.5% | 92.5% | 93% | - | 212 | 67.5 | 39.7 | 241000 | 84000 | -40 | 75 | - | √ | - | - | √ | [11 empty] | √ | - | - | - | - | Auto Recovery | Decrease Current | - | 110 | - | - | - | - | - | 5 | bar: CQC to Australia Cert.* TUV
EUK-240S | EUK-240S420TV | TV | New Site Datasheet Link: |  |  | CC(CP) | 90 ~ 305 | 127 ~ 250 | 240 | 29 | - | 86 | 0.28 ~ 4.2 | 2.8 ~ 4.2 | Wired Programming | 67 | 2 | Isolated | Y | 3 Ways of Timers | - | 1 | Y | - | - | - | Y | - | - | - | 0.99 | 0.96 | - | - | 89.5% | 92.5% | 93% | - | 212 | 67.5 | 39.7 | 241000 | 84000 | -40 | 75 | - | √ | - | - | √ | [11 empty] | √ | - | - | - | - | Auto Recovery | Decrease Current | - | 110 | - | - | - | Y | - | 5 | bar: CQC to Australia Cert.* TUV
EUK-240S | EUK-240S670DV | DV | New Site Datasheet Link: |  |  | CC(CP) | 90 ~ 305 | 127 ~ 250 | 240 | 18 | - | 52 | 0.46 ~ 6.7 | 4.6 ~ 6.7 | Wired Programming | 67 | 2 | Isolated | Y | 0~10V/10 PWM | - | 1 | Y | - | - | - | Y | - | - | - | 0.99 | 0.96 | - | - | 89% | 92% | 92.5% | - | 212 | 67.5 | 39.7 | 241000 | 84000 | -40 | 75 | - | √ | - | - | √ | [11 empty] | √ | - | - | - | - | Auto Recovery | Decrease Current | - | 70 | - | - | - | - | - | 5 | bar: CQC to Australia Cert.* TUV
EUK-240S | EUK-240S670TV | TV | New Site Datasheet Link: |  |  | CC(CP) | 90 ~ 305 | 127 ~ 250 | 240 | 18 | - | 52 | 0.46 ~ 6.7 | 4.6 ~ 6.7 | Wired Programming | 67 | 2 | Isolated | Y | 3 Ways of Timers | - | 1 | Y | - | - | - | Y | - | - | - | 0.99 | 0.96 | - | - | 89% | 92% | 92.5% | - | 212 | 67.5 | 39.7 | 241000 | 84000 | -40 | 75 | - | √ | - | - | √ | [11 empty] | √ | - | - | - | - | Auto Recovery | Decrease Current | - | 70 | - | - | - | Y | - | 5 | bar: CQC to Australia Cert.* TUV
EUK-320S | EUK-320S150DT | DT | New Site Datasheet Link: |  |  | CC(CP) | 90 ~ 305 | 127 ~ 300 | 320 | 107 | - | 305 | 0.105 ~ 1.5 | 1.05 ~ 1.5 | Wired Programming | 67 | 2 | Isolated | Y | 0~10V/10 PWM | - | 1 | - | Y | - | Y | Y | - | - | - | 0.99 | 0.96 | - | - | 91.5% | 93.5% | 94% | - | 224 | 80 | 39.7 | 282000 | 86000 | -40 | 70 | √ | √ | - | √ | - | [11 empty] | - | - | - | - | - | Auto Recovery | Decrease Current | - | 350 | - | - | - | - | √ | 5 | bar: CQC to Australia Cert.* TUV
EUK-320S | EUK-320S150TT | TT | New Site Datasheet Link: |  |  | CC(CP) | 90 ~ 305 | 127 ~ 300 | 320 | 107 | - | 305 | 0.105 ~ 1.5 | 1.05 ~ 1.5 | Wired Programming | 67 | 2 | Isolated | - | 3 Ways of Timers | - | 1 | - | Y | - | Y | Y | - | - | - | 0.99 | 0.96 | - | - | 91.5% | 93.5% | 94% | - | 224 | 80 | 39.7 | 282000 | 86000 | -40 | 70 | √ | √ | - | √ | - | [11 empty] | - | - | - | - | - | Auto Recovery | Decrease Current | - | 350 | - | - | - | - | √ | 5 | bar: CQC to Australia Cert.* TUV
EUK-320S | EUK-320S220DT | DT | New Site Datasheet Link: |  |  | CC(CP) | 90 ~ 305 | 127 ~ 300 | 320 | 73 | - | 208 | 0.154 ~ 2.2 | 1.54 ~ 2.2 | Wired Programming | 67 | 2 | Isolated | Y | 0~10V/10 PWM | - | 1 | - | Y | - | Y | Y | - | - | - | 0.99 | 0.96 | - | - | 91% | 93.5% | 94% | - | 224 | 80 | 39.7 | 282000 | 86000 | -40 | 70 | √ | √ | - | √ | - | [11 empty] | - | - | - | - | - | Auto Recovery | Decrease Current | - | 250 | - | - | - | - | √ | 5 | bar: CQC to Australia Cert.* TUV
EUK-320S | EUK-320S220TT | TT | New Site Datasheet Link: |  |  | CC(CP) | 90 ~ 305 | 127 ~ 300 | 320 | 73 | - | 208 | 0.154 ~ 2.2 | 1.54 ~ 2.2 | Wired Programming | 67 | 2 | Isolated | - | 3 Ways of Timers | - | 1 | - | Y | - | Y | Y | - | - | - | 0.99 | 0.96 | - | - | 91% | 93.5% | 94% | - | 224 | 80 | 39.7 | 282000 | 86000 | -40 | 70 | √ | √ | - | √ | - | [11 empty] | - | - | - | - | - | Auto Recovery | Decrease Current | - | 250 | - | - | - | - | √ | 5 | bar: CQC to Australia Cert.* TUV
EUK-320S | EUK-320S320DT | DT | New Site Datasheet Link: |  |  | CC(CP) | 90 ~ 305 | 127 ~ 300 | 320 | 50 | - | 143 | 0.224 ~ 3.2 | 2.24 ~ 3.2 | Wired Programming | 67 | 2 | Isolated | Y | 0~10V/10 PWM | - | 1 | - | Y | - | Y | Y | - | - | - | 0.99 | 0.96 | - | - | 90% | 92.5% | 92.5% | - | 224 | 80 | 39.7 | 282000 | 86000 | -40 | 70 | √ | √ | - | √ | - | [11 empty] | - | - | - | - | - | Auto Recovery | Decrease Current | - | 170 | - | - | - | - | √ | 5 | bar: CQC to Australia Cert.* TUV
EUK-320S | EUK-320S320TT | TT | New Site Datasheet Link: |  |  | CC(CP) | 90 ~ 305 | 127 ~ 300 | 320 | 50 | - | 143 | 0.224 ~ 3.2 | 2.24 ~ 3.2 | Wired Programming | 67 | 2 | Isolated | - | 3 Ways of Timers | - | 1 | - | Y | - | Y | Y | - | - | - | 0.99 | 0.96 | - | - | 90% | 92.5% | 92.5% | - | 224 | 80 | 39.7 | 282000 | 86000 | -40 | 70 | √ | √ | - | √ | - | [11 empty] | - | - | - | - | - | Auto Recovery | Decrease Current | - | 170 | - | - | - | - | √ | 5 | bar: CQC to Australia Cert.* TUV
EUK-320S | EUK-320S460DT | DT | New Site Datasheet Link: |  |  | CC(CP) | 90 ~ 305 | 127 ~ 300 | 320 | 35 | - | 100 | 0.322 ~ 4.6 | 3.22 ~ 4.6 | Wired Programming | 67 | 2 | Isolated | Y | 0~10V/10 PWM | - | 1 | - | Y | - | Y | Y | - | - | - | 0.99 | 0.96 | - | - | 90.5% | 92.5% | 92.5% | - | 224 | 80 | 39.7 | 282000 | 86000 | -40 | 70 | √ | √ | - | √ | - | [11 empty] | - | - | - | - | - | Auto Recovery | Decrease Current | - | 120 | - | - | - | - | √ | 5 | bar: CQC to Australia Cert.* TUV
EUK-320S | EUK-320S460TT | TT | New Site Datasheet Link: |  |  | CC(CP) | 90 ~ 305 | 127 ~ 300 | 320 | 35 | - | 100 | 0.322 ~ 4.6 | 3.22 ~ 4.6 | Wired Programming | 67 | 2 | Isolated | - | 3 Ways of Timers | - | 1 | - | Y | - | Y | Y | - | - | - | 0.99 | 0.96 | - | - | 90.5% | 92.5% | 92.5% | - | 224 | 80 | 39.7 | 282000 | 86000 | -40 | 70 | √ | √ | - | √ | - | [11 empty] | - | - | - | - | - | Auto Recovery | Decrease Current | - | 120 | - | - | - | - | √ | 5 | bar: CQC to Australia Cert.* TUV
EUK-320S | EUK-320S670DT | DT | New Site Datasheet Link: |  |  | CC(CP) | 90 ~ 305 | 127 ~ 300 | 320 | 24 | - | 68 | 0.469 ~ 6.7 | 4.69 ~ 6.7 | Wired Programming | 67 | 2 | Isolated | Y | 0~10V/10 PWM | - | 1 | - | Y | - | Y | Y | - | - | - | 0.99 | 0.96 | - | - | 90% | 92.5% | 93% | - | 224 | 80 | 39.7 | 282000 | 86000 | -40 | 70 | √ | √ | - | √ | - | [11 empty] | - | - | - | - | - | Auto Recovery | Decrease Current | - | 85 | - | - | - | - | √ | 5 | bar: CQC to Australia Cert.* TUV
EUK-320S | EUK-320S670TT | TT | New Site Datasheet Link: |  |  | CC(CP) | 90 ~ 305 | 127 ~ 300 | 320 | 24 | - | 68 | 0.469 ~ 6.7 | 4.69 ~ 6.7 | Wired Programming | 67 | 2 | Isolated | - | 3 Ways of Timers | - | 1 | - | Y | - | Y | Y | - | - | - | 0.99 | 0.96 | - | - | 90% | 92.5% | 93% | - | 224 | 80 | 39.7 | 282000 | 86000 | -40 | 70 | √ | √ | - | √ | - | [11 empty] | - | - | - | - | - | Auto Recovery | Decrease Current | - | 85 | - | - | - | - | √ | 5 | bar: CQC to Australia Cert.* TUV
EUK-320S | EUK-320S150DV | DV | New Site Datasheet Link: |  |  | CC(CP) | 90 ~ 305 | 127 ~ 250 | 320 | 107 | - | 305 | 0.105 ~ 1.5 | 1.05 ~ 1.5 | Wired Programming | 67 | 2 | Isolated | Y | 0~10V/10 PWM | - | 1 | Y | - | - | - | Y | - | - | - | 0.99 | 0.96 | - | - | 91.5% | 93.5% | 94% | - | 224 | 80 | 39.7 | 282000 | 86000 | -40 | 70 | - | √ | - | - | √ | [11 empty] | √ | - | - | - | - | Auto Recovery | Decrease Current | - | 350 | - | - | - | - | - | 5 | bar: CQC to Australia Cert.* TUV
EUK-320S | EUK-320S150TV | TV | New Site Datasheet Link: |  |  | CC(CP) | 90 ~ 305 | 127 ~ 250 | 320 | 107 | - | 305 | 0.105 ~ 1.5 | 1.05 ~ 1.5 | Wired Programming | 67 | 2 | Isolated | - | 3 Ways of Timers | - | 1 | Y | - | - | - | Y | - | - | - | 0.99 | 0.96 | - | - | 91.5% | 93.5% | 94% | - | 224 | 80 | 39.7 | 282000 | 86000 | -40 | 70 | - | √ | - | - | √ | [11 empty] | √ | - | - | - | - | Auto Recovery | Decrease Current | - | 350 | - | - | - | - | - | 5 | bar: CQC to Australia Cert.* TUV
EUK-320S | EUK-320S220DV | DV | New Site Datasheet Link: |  |  | CC(CP) | 90 ~ 305 | 127 ~ 250 | 320 | 73 | - | 208 | 0.154 ~ 2.2 | 1.54 ~ 2.2 | Wired Programming | 67 | 2 | Isolated | Y | 0~10V/10 PWM | - | 1 | Y | - | - | - | Y | - | - | - | 0.99 | 0.96 | - | - | 91% | 93.5% | 94% | - | 224 | 80 | 39.7 | 282000 | 86000 | -40 | 70 | - | √ | - | - | √ | [11 empty] | √ | - | - | - | - | Auto Recovery | Decrease Current | - | 250 | - | - | - | - | - | 5 | bar: CQC to Australia Cert.* TUV
EUK-320S | EUK-320S220TV | TV | New Site Datasheet Link: |  |  | CC(CP) | 90 ~ 305 | 127 ~ 250 | 320 | 73 | - | 208 | 0.154 ~ 2.2 | 1.54 ~ 2.2 | Wired Programming | 67 | 2 | Isolated | - | 3 Ways of Timers | - | 1 | Y | - | - | - | Y | - | - | - | 0.99 | 0.96 | - | - | 91% | 93.5% | 94% | - | 224 | 80 | 39.7 | 282000 | 86000 | -40 | 70 | - | √ | - | - | √ | [11 empty] | √ | - | - | - | - | Auto Recovery | Decrease Current | - | 250 | - | - | - | - | - | 5 | bar: CQC to Australia Cert.* TUV
EUK-320S | EUK-320S320DV | DV | New Site Datasheet Link: |  |  | CC(CP) | 90 ~ 305 | 127 ~ 250 | 320 | 50 | - | 143 | 0.224 ~ 3.2 | 2.24 ~ 3.2 | Wired Programming | 67 | 2 | Isolated | Y | 0~10V/10 PWM | - | 1 | Y | - | - | - | Y | - | - | - | 0.99 | 0.96 | - | - | 90% | 92.5% | 92.5% | - | 224 | 80 | 39.7 | 282000 | 86000 | -40 | 70 | - | √ | - | - | √ | [11 empty] | √ | - | - | - | - | Auto Recovery | Decrease Current | - | 170 | - | - | - | - | - | 5 | bar: CQC to Australia Cert.* TUV
EUK-320S | EUK-320S320TV | TV | New Site Datasheet Link: |  |  | CC(CP) | 90 ~ 305 | 127 ~ 250 | 320 | 50 | - | 143 | 0.224 ~ 3.2 | 2.24 ~ 3.2 | Wired Programming | 67 | 2 | Isolated | - | 3 Ways of Timers | - | 1 | Y | - | - | - | Y | - | - | - | 0.99 | 0.96 | - | - | 90% | 92.5% | 92.5% | - | 224 | 80 | 39.7 | 282000 | 86000 | -40 | 70 | - | √ | - | - | √ | [11 empty] | √ | - | - | - | - | Auto Recovery | Decrease Current | - | 170 | - | - | - | - | - | 5 | bar: CQC to Australia Cert.* TUV
EUK-320S | EUK-320S460DV | DV | New Site Datasheet Link: |  |  | CC(CP) | 90 ~ 305 | 127 ~ 250 | 320 | 35 | - | 100 | 0.322 ~ 4.6 | 3.22 ~ 4.6 | Wired Programming | 67 | 2 | Isolated | Y | 0~10V/10 PWM | - | 1 | Y | - | - | - | Y | - | - | - | 0.99 | 0.96 | - | - | 90.5% | 92.5% | 92.5% | - | 224 | 80 | 39.7 | 282000 | 86000 | -40 | 70 | - | √ | - | - | √ | [11 empty] | √ | - | - | - | - | Auto Recovery | Decrease Current | - | 120 | - | - | - | - | - | 5 | bar: CQC to Australia Cert.* TUV
EUK-320S | EUK-320S460TV | TV | New Site Datasheet Link: |  |  | CC(CP) | 90 ~ 305 | 127 ~ 250 | 320 | 35 | - | 100 | 0.322 ~ 4.6 | 3.22 ~ 4.6 | Wired Programming | 67 | 2 | Isolated | - | 3 Ways of Timers | - | 1 | Y | - | - | - | Y | - | - | - | 0.99 | 0.96 | - | - | 90.5% | 92.5% | 92.5% | - | 224 | 80 | 39.7 | 282000 | 86000 | -40 | 70 | - | √ | - | - | √ | [11 empty] | √ | - | - | - | - | Auto Recovery | Decrease Current | - | 120 | - | - | - | - | - | 5 | bar: CQC to Australia Cert.* TUV
EUK-320S | EUK-320S670DV | DV | New Site Datasheet Link: |  |  | CC(CP) | 90 ~ 305 | 127 ~ 250 | 320 | 24 | - | 68 | 0.469 ~ 6.7 | 4.69 ~ 6.7 | Wired Programming | 67 | 2 | Isolated | Y | 0~10V/10 PWM | - | 1 | Y | - | - | - | Y | - | - | - | 0.99 | 0.96 | - | - | 90% | 92.5% | 93% | - | 224 | 80 | 39.7 | 282000 | 86000 | -40 | 70 | - | √ | - | - | √ | [11 empty] | √ | - | - | - | - | Auto Recovery | Decrease Current | - | 85 | - | - | - | - | - | 5 | bar: CQC to Australia Cert.* TUV
EUK-320S | EUK-320S670TV | TV | New Site Datasheet Link: |  |  | CC(CP) | 90 ~ 305 | 127 ~ 250 | 320 | 24 | - | 68 | 0.469 ~ 6.7 | 4.69 ~ 6.7 | Wired Programming | 67 | 2 | Isolated | - | 3 Ways of Timers | - | 1 | Y | - | - | - | Y | - | - | - | 0.99 | 0.96 | - | - | 90% | 92.5% | 93% | - | 224 | 80 | 39.7 | 282000 | 86000 | -40 | 70 | - | √ | - | - | √ | [11 empty] | √ | - | - | - | - | Auto Recovery | Decrease Current | - | 85 | - | - | - | - | - | 5 | bar: CQC to Australia Cert.* TUV
EUP-075S | EUP-075S070SV | SV | New Site Datasheet Link: |  |  | CC(CP) | 90 ~ 305 | 127 ~ 250 | 75 | 54 | - | 167 | 0.35 ~ 0.7 | 0.45 ~ 0.7 | Switch-Selectable | 67 | 1 | Isolated | - | - | - | 1 | Y | - | - | - | Y | - | - | - | 0.98 | 0.96 | - | - | 89% | 91% | 90.5% | - | 145 | 60 | 36.5 | 548000 | 79000 | -40 | 70 | - | √ | - | - | √ | [11 empty] | - | - | - | - | - | Auto Recovery | Decrease Current | - | 200 | - | - | - | - |  | 5 | bar: CQC to Australia Cert.* TUV
EUP-075S | EUP-075S105SV | SV | New Site Datasheet Link: |  |  | CC(CP) | 90 ~ 305 | 127 ~ 250 | 75 | 36 | - | 107 | 0.7 ~ 1.05 | 0.7 ~ 1.05 | Switch-Selectable | 67 | 1 | Isolated | - | - | - | 1 | Y | - | - | - | Y | - | - | - | 0.98 | 0.96 | - | - | 89.5% | 91% | 91% | - | 145 | 60 | 36.5 | 548000 | 79000 | -40 | 70 | - | √ | - | - | √ | [11 empty] | √ | - | - | - | - | Auto Recovery | Decrease Current | - | 119 | - | - | - | - |  | 5 | bar: CQC to Australia Cert.* TUV
EUP-075S | EUP-075S175SV | SV | New Site Datasheet Link: |  |  | CC(CP) | 90 ~ 305 | 127 ~ 250 | 75 | 22 | - | 63 | 1.05 ~ 1.75 | 1.19 ~ 1.75 | Switch-Selectable | 67 | 1 | Isolated | - | - | - | 1 | Y | - | - | - | Y | - | - | - | 0.98 | 0.96 | - | - | 88.5% | 90.5% | 90.5% | - | 145 | 60 | 36.5 | 548000 | 79000 | -40 | 70 | - | √ | - | - | √ | [11 empty] | √ | - | - | - | - | Auto Recovery | Decrease Current | - | 78 | - | - | - | - |  | 5 | bar: CQC to Australia Cert.* TUV
EUP-075S | EUP-075S280SV | SV | New Site Datasheet Link: |  |  | CC(CP) | 90 ~ 305 | 127 ~ 250 | 75 | 14 | - | 39 | 1.7 ~ 2.8 | 1.9 ~ 2.8 | Switch-Selectable | 67 | 1 | Isolated | - | - | - | 1 | Y | - | - | - | Y | - | - | - | 0.98 | 0.96 | - | - | 87% | 89.5% | 89.5% | - | 145 | 60 | 36.5 | 548000 | 79000 | -40 | 70 | - | √ | - | - | √ | [11 empty] | √ | - | - | - | - | Auto Recovery | Decrease Current | - | 59 | - | - | - | - |  | 5 | bar: CQC to Australia Cert.* TUV
EUP-075S | EUP-075S070ST | ST | New Site Datasheet Link: |  |  | CC(CP) | 90 ~ 305 | 127 ~ 300 / 127 ~ 250 | 75 | 54 | - | 167 | 0.35 ~ 0.7 | 0.45 ~ 0.7 | Switch-Selectable | 67 | 1 | Isolated | - | - | - | 1 | - | Y | - | Y | Y | - | - | - | 0.98 | 0.96 | - | - | 89% | 91% | 90.5% | - | 145 | 60 | 36.5 | 548000 | 79000 | -40 | 70 | √ | √ | - | √ | - | [11 empty] | - | - | - | - | - | Auto Recovery | Decrease Current | - | 200 | - | - | - | - |  | 5 | bar: CQC to Australia Cert.* TUV
EUP-075S | EUP-075S105ST | ST | New Site Datasheet Link: |  |  | CC(CP) | 90 ~ 305 | 127 ~ 300 / 127 ~ 250 | 75 | 36 | - | 107 | 0.7 ~ 1.05 | 0.7 ~ 1.05 | Switch-Selectable | 67 | 1 | Isolated | - | - | - | 1 | - | Y | - | Y | Y | - | Y | Y | 0.98 | 0.96 | - | - | 89.5% | 91% | 91% | - | 145 | 60 | 36.5 | 548000 | 79000 | -40 | 70 | √ | √ | - | √ | - | [11 empty] | - | - | - | - | - | Auto Recovery | Decrease Current | - | 119 | - | - | - | - |  | 5 | bar: CQC to Australia Cert.* TUV
EUP-075S | EUP-075S175ST | ST | New Site Datasheet Link: |  |  | CC(CP) | 90 ~ 305 | 127 ~ 300 / 127 ~ 250 | 75 | 22 | - | 63 | 1.05 ~ 1.75 | 1.19 ~ 1.75 | Switch-Selectable | 67 | 1 | Isolated | - | - | - | 1 | - | Y | - | Y | Y | - | - | - | 0.98 | 0.96 | - | - | 88.5% | 90.5% | 90.5% | - | 145 | 60 | 36.5 | 548000 | 79000 | -40 | 70 | √ | √ | - | √ | - | [11 empty] | - | - | - | - | - | Auto Recovery | Decrease Current | - | 78 | - | - | - | - |  | 5 | bar: CQC to Australia Cert.* TUV
EUP-075S | EUP-075S180ST | ST | New Site Datasheet Link: |  |  | CC(CP) | 90 ~ 305 | 127 ~ 300 / 127 ~ 250 | 75 | 22 | - | 54 | 1.08 ~ 1.8 | 1.4 ~ 1.8 | Switch-Selectable | 67 | 1 | Isolated | - | - | - | 1 | - | Y | - | Y | Y | - | - | - | 0.98 | 0.96 | - | - | 88.5% | 90.5% | 90.5% | - | 145 | 60 | 36.5 | 548000 | 79000 | -40 | 70 | √ | √ | - | √ | - | [11 empty] | - | - | - | - | - | Auto Recovery | Decrease Current | - | 59 | - | - | - | - |  | 5 | bar: CQC to Australia Cert.* TUV
EUP-075S | EUP-075S280ST | ST | New Site Datasheet Link: |  |  | CC(CP) | 90 ~ 305 | 127 ~ 300 / 127 ~ 250 | 75 | 14 | - | 39 | 1.7 ~ 2.8 | 1.9 ~ 2.8 | Switch-Selectable | 67 | 1 | Isolated | - | - | - | 1 | - | Y | - | Y | Y | - | Y | Y | 0.98 | 0.96 | - | - | 87% | 89.5% | 89.5% | - | 145 | 60 | 36.5 | 548000 | 79000 | -40 | 70 | √ | √ | - | √ | - | [11 empty] | - | - | - | - | - | Auto Recovery | Decrease Current | - | 59 | - | - | - | - |  | 5 | bar: CQC to Australia Cert.* TUV
EUP-096S | EUP-096S070ST | ST | New Site Datasheet Link: |  |  | CC(CP) | 90 ~ 305 | 127 ~ 300 / 127 ~ 250 | 96 | 74 | - | 213 | 0.35 ~ 0.7 | 0.45 ~ 0.7 | Switch-Selectable | 67 | 2 | Isolated | - | - | - | 1 | - | Y | - | Y | Y | - | - | - | 0.99 | 0.96 | - | - | 90.5% | 93% | 93% | - | 161 | 60 | 36.5 | 355000 | 77000 | -40 | 70 | √ | √ | - | √ | - | [11 empty] | - | - | - | - | - | Auto Recovery | Decrease Current | - | 250 | - | - | - | - |  | 5 | bar: CQC to Australia Cert.* TUV
EUP-096S | EUP-096S070SV | SV | New Site Datasheet Link: |  |  | CC(CP) | 90 ~ 305 | 127 ~ 250 | 96 | 74 | - | 213 | 0.35 ~ 0.7 | 0.45 ~ 0.7 | Switch-Selectable | 67 | 2 | Isolated | - | - | - | 1 | Y | - | - | - | Y | - | - | - | 0.99 | 0.96 | - | - | 90.5% | 93% | 93% | - | 161 | 60 | 36.5 | 355000 | 77000 | -40 | 70 | - | √ | - | - | √ | [11 empty] | √ | - | - | - | - | Auto Recovery | Decrease Current | - | 250 | - | - | - | - |  | 5 | bar: CQC to Australia Cert.* TUV
EUP-096S | EUP-096S105ST | ST | New Site Datasheet Link: |  |  | CC(CP) | 90 ~ 305 | 127 ~ 300 / 127 ~ 250 | 96 | 48 | - | 137 | 0.7 ~ 1.05 | 0.7 ~ 1.05 | Switch-Selectable | 67 | 2 | Isolated | - | - | - | 1 | - | Y | - | Y | Y | - | - | - | 0.99 | 0.96 | - | - | 90.5% | 93% | 93.5% | - | 161 | 60 | 36.5 | 355000 | 77000 | -40 | 70 | √ | √ | - | √ | - | [11 empty] | - | - | - | - | - | Auto Recovery | Decrease Current | - | 160 | - | - | - | - |  | 5 | bar: CQC to Australia Cert.* TUV
EUP-096S | EUP-096S105SV | SV | New Site Datasheet Link: |  |  | CC(CP) | 90 ~ 305 | 127 ~ 250 | 96 | 48 | - | 137 | 0.7 ~ 1.05 | 0.7 ~ 1.05 | Switch-Selectable | 67 | 2 | Isolated | - | - | - | 1 | Y | - | - | - | Y | - | - | - | 0.99 | 0.96 | - | - | 90.5% | 93% | 93.5% | - | 161 | 60 | 36.5 | 355000 | 77000 | -40 | 70 | - | √ | - | - | √ | [11 empty] | √ | - | - | - | - | Auto Recovery | Decrease Current | - | 160 | - | - | - | - |  | 5 | bar: CQC to Australia Cert.* TUV
EUP-096S | EUP-096S150ST | ST | New Site Datasheet Link: |  |  | CC(CP) | 90 ~ 305 | 127 ~ 300 / 127 ~ 250 | 96 | 32 | - | 91 | 0.85 ~ 1.5 | 1.05 ~ 1.5 | Switch-Selectable | 67 | 2 | Isolated | - | - | - | 1 | - | Y | - | Y | Y | - | - | - | 0.99 | 0.96 | - | - | 90% | 92.5% | 92.5% | - | 161 | 60 | 36.5 | 355000 | 77000 | -40 | 70 | √ | √ | - | √ | - | [11 empty] | - | - | - | - | - | Auto Recovery | Decrease Current | - | 110 | - | - | - | - |  | 5 | bar: CQC to Australia Cert.* TUV
EUP-096S | EUP-096S150SV | SV | New Site Datasheet Link: |  |  | CC(CP) | 90 ~ 305 | 127 ~ 250 | 96 | 32 | - | 91 | 0.85 ~ 1.5 | 1.05 ~ 1.5 | Switch-Selectable | 67 | 2 | Isolated | - | - | - | 1 | Y | - | - | - | Y | - | - | - | 0.99 | 0.96 | - | - | 90% | 92.5% | 92.5% |  | 161 | 60 | 36.5 | 355000 | 77000 | -40 | 70 | - | √ | - | - | √ | [11 empty] | √ | - | - | - | - | Auto Recovery | Decrease Current | - | 160 | - | - | - | - |  | 5 | bar: CQC to Australia Cert.* TUV
EUP-096S | EUP-096S210ST | ST | New Site Datasheet Link: |  |  | CC(CP) | 90 ~ 305 | 127 ~ 300 / 127 ~ 250 | 96 | 24 | - | 69 | 1.0 ~ 2.1 | 1.4 ~ 2.1 | Switch-Selectable | 67 | 2 | Isolated | - | - | - | 1 | - | Y | - | Y | Y | - | - | - | 0.99 | 0.96 | - | - | 89.5% | 92% | 92% | - | 161 | 60 | 36.5 | 355000 | 77000 | -40 | 70 | √ | √ | - | √ | - | [11 empty] | - | - | - | - | - | Auto Recovery | Decrease Current | - | 85 | - | - | - | - |  | 5 | bar: CQC to Australia Cert.* TUV
EUP-096S | EUP-096S210SV | SV | New Site Datasheet Link: |  |  | CC(CP) | 90 ~ 305 | 127 ~ 250 | 96 | 24 | - | 69 | 1.0 ~ 2.1 | 1.4 ~ 2.1 | Switch-Selectable | 67 | 2 | Isolated | - | - | - | 1 | Y | - | - | - | Y | - | - | - | 0.99 | 0.96 | - | - | 89.5% | 92% | 92% | - | 161 | 60 | 36.5 | 355000 | 77000 | -40 | 70 | - | √ | - | - | √ | [11 empty] | √ | - | - | - | - | Auto Recovery | Decrease Current | - | 85 | - | - | - | - |  | 5 | bar: CQC to Australia Cert.* TUV
EUP-096S | EUP-096S215ST | ST | New Site Datasheet Link: |  |  | CC(CP) | 90 ~ 305 | 127 ~ 300 / 127 ~ 250 | 96 | 24 | - | 55 | 1.25 ~ 2.15 | 1.75 ~ 2.15 | Switch-Selectable | 67 | 2 | Isolated | - | - | - | 1 | - | Y | - | Y | Y | - | - | - | 0.99 | 0.96 | - | - | 90% | 92% | 92.5% | - | 161 | 60 | 36.5 | 355000 | 77000 | -40 | 70 | √ | √ | - | √ | - | [11 empty] | - | - | - | - | - | Auto Recovery | Decrease Current | - | 60 | - | - | - | - |  | 5 | bar: CQC to Australia Cert.* TUV
EUP-096S | EUP-096S350ST | ST | New Site Datasheet Link: |  |  | CC(CP) | 90 ~ 305 | 127 ~ 300 / 127 ~ 250 | 96 | 14 | - | 36 | 2.1 ~ 3.5 | 2.625 ~ 3.5 | Switch-Selectable | 67 | 2 | Isolated | - | - | - | 1 | - | Y | - | Y | Y | - | Y | Y | 0.99 | 0.96 | - | - | 89.5% | 91.5% | 92% | - | 161 | 60 | 36.5 | 355000 | 77000 | -40 | 70 | √ | √ | - | √ | - | [11 empty] | - | - | - | - | - | Auto Recovery | Decrease Current | - | 42 | - | - | - | - |  | 5 | bar: CQC to Australia Cert.* TUV
EUP-096S | EUP-096S350SV | SV | New Site Datasheet Link: |  |  | CC(CP) | 90 ~ 305 | 127 ~ 250 | 96 | 14 | - | 36 | 2.1 ~ 3.5 | 2.625 ~ 3.5 | Switch-Selectable | 67 | 2 | Isolated | - | - | - | 1 | Y | - | - | - | Y | - | - | - | 0.99 | 0.96 | - | - | 89.5% | 91.5% | 92% | - | 161 | 60 | 36.5 | 355000 | 77000 | -40 | 70 | - | √ | - | - | √ | [11 empty] | √ | - | - | - | - | Auto Recovery | Decrease Current | - | 42 | - | - | - | - |  | 5 | bar: CQC to Australia Cert.* TUV
EUP-150S | EUP-150S070ST | ST | New Site Datasheet Link: |  |  | CC(CP) | 90 ~ 305 | 127 ~ 300 / 127 ~ 250 | 150 | 117 | - | 333 | 0.35 ~ 0.7 | 0.45 ~ 0.7 | Switch-Selectable | 67 | 2 | Isolated | - | - | - | 1 | - | Y | - | Y | Y | - | - | - | 0.99 | 0.96 | - | - | 90% | 93% | 93% | - | 171 | 60 | 36.5 | 210000 | 114000 | -40 | 70 | √ | √ | - | √ | - | [11 empty] | √ | - | - | - | - | Auto Recovery | Decrease Current | 350 | 360 | - | - | - | - |  | 5 | bar: CQC to Australia Cert.* TUV
EUP-150S | EUP-150S070SV | SV | New Site Datasheet Link: |  |  | CC(CP) | 90 ~ 305 | 127 ~ 250 | 150 | 117 | - | 333 | 0.35 ~ 0.7 | 0.45 ~ 0.7 | Switch-Selectable | 67 | 2 | Isolated | - | - | - | 1 | Y | - | - | - | Y | - | - | - | 0.99 | 0.96 | - | - | 90% | 93% | 93% | - | 171 | 60 | 36.5 | 210000 | 114000 | -40 | 70 | - | √ | - | - | √ | [11 empty] | √ | - | - | - | - | Auto Recovery | Decrease Current | 350 | 360 | - | - | - | - |  | 5 | bar: CQC to Australia Cert.* TUV
EUP-150S | EUP-150S105ST | ST | New Site Datasheet Link: |  |  | CC(CP) | 90 ~ 305 | 127 ~ 300 / 127 ~ 250 | 150 | 75 | - | 214 | 0.7 ~ 1.05 | 0.7 ~ 1.05 | Switch-Selectable | 67 | 2 | Isolated | - | - | - | 1 | - | Y | - | Y | Y | - | - | - | 0.99 | 0.96 | - | - | 90.5% | 93% | 93.5% | - | 171 | 60 | 36.5 | 210000 | 114000 | -40 | 70 | √ | √ | - | √ | - | [11 empty] | √ | - | - | - | - | Auto Recovery | Decrease Current | 230 | 240 | - | - | - | - |  | 5 | bar: CQC to Australia Cert.* TUV
EUP-150S | EUP-150S105SV | SV | New Site Datasheet Link: |  |  | CC(CP) | 90 ~ 305 | 127 ~ 250 | 150 | 75 | - | 214 | 0.7 ~ 1.05 | 0.7 ~ 1.05 | Switch-Selectable | 67 | 2 | Isolated | - | - | - | 1 | Y | - | - | - | Y | - | - | - | 0.99 | 0.96 | - | - | 90.5% | 93% | 93.5% | - | 171 | 60 | 36.5 | 210000 | 114000 | -40 | 70 | - | √ | - | - | √ | [11 empty] | √ | - | - | - | - | Auto Recovery | Decrease Current | 230 | 240 | - | - | - | - |  | 5 | bar: CQC to Australia Cert.* TUV
EUP-150S | EUP-150S150ST | ST | New Site Datasheet Link: |  |  | CC(CP) | 90 ~ 305 | 127 ~ 300 / 127 ~ 250 | 150 | 50 | - | 143 | 0.85 ~ 1.05 | 1.05 ~ 1.5 | Switch-Selectable | 67 | 2 | Isolated | - | - | - | 1 | - | Y | - | Y | Y | - | - | - | 0.99 | 0.96 | - | - | 90% | 92.5% | 93% | - | 171 | 60 | 36.5 | 210000 | 114000 | -40 | 70 | √ | √ | - | √ | - | [11 empty] | √ | - | - | - | - | Auto Recovery | Decrease Current | 160 | 170 | - | - | - | - |  | 5 | bar: CQC to Australia Cert.* TUV
EUP-150S | EUP-150S150SV | SV | New Site Datasheet Link: |  |  | CC(CP) | 90 ~ 305 | 127 ~ 250 | 150 | 50 | - | 143 | 0.85 ~ 1.05 | 1.05 ~ 1.5 | Switch-Selectable | 67 | 2 | Isolated | - | - | - | 1 | Y | - | - | - | Y | - | - | - | 0.99 | 0.96 | - | - | 90% | 92.5% | 93% | - | 171 | 60 | 36.5 | 210000 | 114000 | -40 | 70 | - | √ | - | - | √ | [11 empty] | √ | - | - | - | - | Auto Recovery | Decrease Current | 160 | 170 | - | - | - | - |  | 5 | bar: CQC to Australia Cert.* TUV
EUP-150S | EUP-150S210ST | ST | New Site Datasheet Link: |  |  | CC(CP) | 90 ~ 305 | 127 ~ 300 / 127 ~ 250 | 150 | 38 | - | 107 | 1.0 ~ 2.1 | 1.4 ~ 2.1 | Switch-Selectable | 67 | 2 | Isolated | - | - | - | 1 | - | Y | - | Y | Y | - | - | - | 0.99 | 0.96 | - | - | 90.5% | 93% | 93.5% | - | 171 | 60 | 36.5 | 210000 | 114000 | -40 | 70 | √ | √ | - | √ | - | [11 empty] | - | - | - | - | - | Auto Recovery | Decrease Current | 118 | 120 | - | - | - | - |  | 5 | bar: CQC to Australia Cert.* TUV
EUP-150S | EUP-150S210SV | SV | New Site Datasheet Link: |  |  | CC(CP) | 90 ~ 305 | 127 ~ 250 | 150 | 38 | - | 107 | 1.0 ~ 2.1 | 1.4 ~ 2.1 | Switch-Selectable | 67 | 2 | Isolated | - | - | - | 1 | Y | - | - | - | Y | - | - | - | 0.99 | 0.96 | - | - | 90.5% | 93% | 93.5% | - | 171 | 60 | 36.5 | 210000 | 114000 | -40 | 70 | - | √ | - | - | √ | [11 empty] | √ | - | - | - | - | Auto Recovery | Decrease Current | 118 | 120 | - | - | - | - |  | 5 | bar: CQC to Australia Cert.* TUV
EUP-150S | EUP-150S350ST | ST | New Site Datasheet Link: |  |  | CC(CP) | 90 ~ 305 | 127 ~ 300 / 127 ~ 250 | 150 | 22 | - | 61 | 2.1 ~ 3.5 | 2.45 ~ 3.5 | Switch-Selectable | 67 | 2 | Isolated | - | - | - | 1 | - | Y | - | Y | Y | - | - | - | 0.99 | 0.96 | - | - | 90% | 92.5% | 93% | - | 171 | 60 | 36.5 | 210000 | 114000 | -40 | 70 | √ | √ | - | √ | - | [11 empty] | - | - | - | - | - | Auto Recovery | Decrease Current | 70 | 80 | - | - | - | - |  | 5 | bar: CQC to Australia Cert.* TUV
EUP-150S | EUP-150S350SV | SV | New Site Datasheet Link: |  |  | CC(CP) | 90 ~ 305 | 127 ~ 250 | 150 | 22 | - | 61 | 2.1 ~ 3.5 | 2.45 ~ 3.5 | Switch-Selectable | 67 | 2 | Isolated | - | - | - | 1 | Y | - | - | - | Y | - | - | - | 0.99 | 0.96 | - | - | 90% | 92.5% | 93% | - | 171 | 60 | 36.5 | 210000 | 114000 | -40 | 70 | - | √ | - | - | √ | [11 empty] | √ | - | - | - | - | Auto Recovery | Decrease Current | 70 | 80 | - | - | - | - |  | 5 | bar: CQC to Australia Cert.* TUV
EUP-150S | EUP-150S560ST | ST | New Site Datasheet Link: |  |  | CC(CP) | 90 ~ 305 | 127 ~ 300 / 127 ~ 250 | 150 | 14 | - | 36 | 3.5 ~ 5.6 | 4.2 ~ 5.6 | Switch-Selectable | 67 | 2 | Isolated | - | - | - | 1 | - | Y | - | Y | Y | - | - | - | 0.99 | 0.96 | - | - | 90% | 92% | 92% | - | 171 | 60 | 36.5 | 210000 | 114000 | -40 | 70 | √ | √ | - | √ | - | [11 empty] | - | - | - | - | - | Auto Recovery | Decrease Current | 40 | 50 | - | - | - | - |  | 5 | bar: CQC to Australia Cert.* TUV
EUP-150S | EUP-150S560SV | SV | New Site Datasheet Link: |  |  | CC(CP) | 90 ~ 305 | 127 ~ 250 | 150 | 14 | - | 36 | 3.5 ~ 5.6 | 4.2 ~ 5.6 | Switch-Selectable | 67 | 2 | Isolated | - | - | - | 1 | Y | - | - | - | Y | - | - | - | 0.99 | 0.96 | - | - | 90% | 92% | 92% | - | 171 | 60 | 36.5 | 210000 | 114000 | -40 | 70 | - | √ | - | - | √ | [11 empty] | √ | - | - | - | - | Auto Recovery | Decrease Current | 40 | 50 | - | - | - | - |  | 5 | bar: CQC to Australia Cert.* TUV
EUP-200S | EUP-200S105ST | ST | New Site Datasheet Link: |  |  | CC(CP) | 90 ~ 305 | 127 ~ 300 / 127 ~ 250 | 200 | 95 | - | 286 | 0.5 ~ 1.05 | 0.7 ~ 1.05 | Switch-Selectable | 67 | 2 | Isolated | - | - | - | 1 | - | Y | - | Y | Y | - | - | - | 0.99 | 0.96 | - | - | 90.5% | 93.5% | 94% | - | 202 | 67.5 | 39.7 | 329000 | 85000 | -40 | 75 | √ | √ | - | √ | - | [11 empty] | - | - | - | - | - | Auto Recovery | Decrease Current | - | 320 | - | - | - | - |  | 5 | bar: CQC to Australia Cert.* TUV
EUP-200S | EUP-200S150ST | ST | New Site Datasheet Link: |  |  | CC(CP) | 90 ~ 305 | 127 ~ 300 / 127 ~ 250 | 200 | 67 | - | 190 | 0.85 ~ 1.5 | 1.05 ~ 1.5 | Switch-Selectable | 67 | 2 | Isolated | - | - | - | 1 | - | Y | - | Y | Y | - | - | - | 0.99 | 0.96 | - | - | 90% | 93.5% | 94% | - | 202 | 67.5 | 39.7 | 329000 | 85000 | -40 | 75 | √ | √ | - | √ | - | [11 empty] | - | - | - | - | - | Auto Recovery | Decrease Current | - | 220 | - | - | - | - |  | 5 | bar: CQC to Australia Cert.* TUV
EUP-200S | EUP-200S210ST | ST | New Site Datasheet Link: |  |  | CC(CP) | 90 ~ 305 | 127 ~ 300 / 127 ~ 250 | 200 | 48 | - | 143 | 1.0 ~ 2.1 | 1.4 ~ 2.1 | Switch-Selectable | 67 | 2 | Isolated | - | - | - | 1 | - | Y | - | Y | Y | - | - | - | 0.99 | 0.96 | - | - | 90% | 93% | 93.5% | - | 202 | 67.5 | 39.7 | 329000 | 85000 | -40 | 75 | √ | √ | - | √ | - | [11 empty] | - | - | - | - | - | Auto Recovery | Decrease Current | - | 160 | - | - | - | - |  | 5 | bar: CQC to Australia Cert.* TUV
EUP-200S | EUP-200S350ST | ST | New Site Datasheet Link: |  |  | CC(CP) | 90 ~ 305 | 127 ~ 300 / 127 ~ 250 | 200 | 29 | - | 82 | 1.75 ~ 3.5 | 2.45 ~ 3.5 | Switch-Selectable | 67 | 2 | Isolated | - | - | - | 1 | - | Y | - | Y | Y | - | - | - | 0.99 | 0.96 | - | - | 89.5% | 93% | 93.5% | - | 202 | 67.5 | 39.7 | 329000 | 85000 | -40 | 75 | √ | √ | - | √ | - | [11 empty] | - | - | - | - | - | Auto Recovery | Decrease Current | - | 100 | - | - | - | - |  | 5 | bar: CQC to Australia Cert.* TUV
EUP-200S | EUP-200S560ST | ST | New Site Datasheet Link: |  |  | CC(CP) | 90 ~ 305 | 127 ~ 300 / 127 ~ 250 | 200 | 18 | - | 52 | 3.15 ~ 5.6 | 3.85 ~ 5.6 | Switch-Selectable | 67 | 2 | Isolated | - | - | - | 1 | - | Y | - | Y | Y | - | - | - | 0.99 | 0.96 | - | - | 89% | 92% | 92.5% | - | 202 | 67.5 | 39.7 | 329000 | 85000 | -40 | 75 | √ | √ | - | √ | - | [11 empty] | - | - | - | - | - | Auto Recovery | Decrease Current | - | 60 | - | - | - | - |  | 5 | bar: CQC to Australia Cert.* TUV
EUP-200S | EUP-200S105SV | SV | New Site Datasheet Link: |  |  | CC(CP) | 90 ~ 305 | 127 ~ 250 | 200 | 95 | - | 286 | 0.5 ~ 1.05 | 0.7 ~ 1.05 | Switch-Selectable | 67 | 2 | Isolated | - | - | - | 1 | Y | - | - | - | Y | - | - | - | 0.99 | 0.96 | - | - | 90.5% | 93.5% | 94% | - | 202 | 67.5 | 39.7 | 329000 | 85000 | -40 | 75 | - | √ | - | - | √ | [11 empty] | √ | - | - | - | - | Auto Recovery | Decrease Current | - | 320 | - | - | - | - |  | 5 | bar: CQC to Australia Cert.* TUV
EUP-200S | EUP-200S150SV | SV | New Site Datasheet Link: |  |  | CC(CP) | 90 ~ 305 | 127 ~ 250 | 200 | 67 | - | 190 | 0.85 ~ 1.5 | 1.05 ~ 1.5 | Switch-Selectable | 67 | 2 | Isolated | - | - | - | 1 | Y | - | - | - | Y | - | - | - | 0.99 | 0.96 | - | - | 90% | 93.5% | 94% | - | 202 | 67.5 | 39.7 | 329000 | 85000 | -40 | 75 | - | √ | - | - | √ | [11 empty] | √ | - | - | - | - | Auto Recovery | Decrease Current | - | 220 | - | - | - | - |  | 5 | bar: CQC to Australia Cert.* TUV
EUP-200S | EUP-200S210SV | SV | New Site Datasheet Link: |  |  | CC(CP) | 90 ~ 305 | 127 ~ 250 | 200 | 48 | - | 143 | 1.0 ~ 2.1 | 1.4 ~ 2.1 | Switch-Selectable | 67 | 2 | Isolated | - | - | - | 1 | Y | - | - | - | Y | - | - | - | 0.99 | 0.96 | - | - | 90% | 93% | 93.5% | - | 202 | 67.5 | 39.7 | 329000 | 85000 | -40 | 75 | - | √ | - | - | √ | [11 empty] | √ | - | - | - | - | Auto Recovery | Decrease Current | - | 160 | - | - | - | - |  | 5 | bar: CQC to Australia Cert.* TUV
EUP-200S | EUP-200S350SV | SV | New Site Datasheet Link: |  |  | CC(CP) | 90 ~ 305 | 127 ~ 250 | 200 | 29 | - | 82 | 1.75 ~ 3.5 | 2.45 ~ 3.5 | Switch-Selectable | 67 | 2 | Isolated | - | - | - | 1 | Y | - | - | - | Y | - | - | - | 0.99 | 0.96 | - | - | 89.5% | 93% | 93.5% | - | 202 | 67.5 | 39.7 | 329000 | 85000 | -40 | 75 | - | √ | - | - | √ | [11 empty] | √ | - | - | - | - | Auto Recovery | Decrease Current | - | 100 | - | - | - | - |  | 5 | bar: CQC to Australia Cert.* TUV
EUP-200S | EUP-200S560SV | SV | New Site Datasheet Link: |  |  | CC(CP) | 90 ~ 305 | 127 ~ 250 | 200 | 18 | - | 52 | 3.15 ~ 5.6 | 3.85 ~ 5.6 | Switch-Selectable | 67 | 2 | Isolated | - | - | - | 1 | Y | - | - | - | Y | - | - | - | 0.99 | 0.96 | - | - | 89% | 92% | 92.5% | - | 202 | 67.5 | 39.7 | 329000 | 85000 | -40 | 75 | - | √ | - | - | √ | [11 empty] | √ | - | - | - | - | Auto Recovery | Decrease Current | - | 60 | - | - | - | - |  | 5 | bar: CQC to Australia Cert.* TUV
EUP-240S | EUP-240S105ST | ST | New Site Datasheet Link: |  |  | CC(CP) | 90 ~ 305 | 127 ~ 300 / 127 ~ 250 | 240 | 114 | - | 343 | 0.5 ~ 1.05 | 0.7 ~ 1.05 | Switch-Selectable | 67 | 2 | Isolated | - | - | - | 1 | - | Y | - | Y | Y | - | - | - | 0.99 | 0.96 | - | - | 90.5% | 93.5% | 94% | - | 212 | 67.5 | 39.7 | 241000 | 84000 | -40 | 70 | √ | √ | - | √ | - | [11 empty] | - | - | - | - | - | Auto Recovery | Decrease Current | - | 390 | - | - | - | - |  | 5 | bar: CQC to Australia Cert.* TUV
EUP-240S | EUP-240S150ST | ST | New Site Datasheet Link: |  |  | CC(CP) | 90 ~ 305 | 127 ~ 300 / 127 ~ 250 | 240 | 80 | - | 229 | 0.85 ~ 1.5 | 1.05 ~ 1.5 | Switch-Selectable | 67 | 2 | Isolated | - | - | - | 1 | - | Y | - | Y | Y | - | - | - | 0.99 | 0.96 | - | - | 90.5% | 93.5% | 94% | - | 212 | 67.5 | 39.7 | 241000 | 84000 | -40 | 70 | √ | √ | - | √ | - | [11 empty] | - | - | - | - | - | Auto Recovery | Decrease Current | - | 270 | - | - | - | - |  | 5 | bar: CQC to Australia Cert.* TUV
EUP-240S | EUP-240S210ST | ST | New Site Datasheet Link: |  |  | CC(CP) | 90 ~ 305 | 127 ~ 300 / 127 ~ 250 | 240 | 57 | - | 171 | 1.0 ~ 2.1 | 1.4 ~ 2.1 | Switch-Selectable | 67 | 2 | Isolated | - | - | - | 1 | - | Y | - | Y | Y | - | - | - | 0.99 | 0.96 | - | - | 90.5% | 93.5% | 94% | - | 212 | 67.5 | 39.7 | 241000 | 84000 | -40 | 70 | √ | √ | - | √ | - | [11 empty] | - | - | - | - | - | Auto Recovery | Decrease Current | - | 200 | - | - | - | - |  | 5 | bar: CQC to Australia Cert.* TUV
EUP-240S | EUP-240S420ST | ST | New Site Datasheet Link: |  |  | CC(CP) | 90 ~ 305 | 127 ~ 300 / 127 ~ 250 | 240 | 29 | - | 86 | 2.0 ~ 4.2 | 2.8 ~ 4.2 | Switch-Selectable | 67 | 2 | Isolated | - | - | - | 1 | - | Y | - | Y | Y | - | - | - | 0.99 | 0.96 | - | - | 89.5% | 92.5% | 93% | - | 212 | 67.5 | 39.7 | 241000 | 84000 | -40 | 70 | √ | √ | - | √ | - | [11 empty] | - | - | - | - | - | Auto Recovery | Decrease Current | - | 110 | - | - | - | - |  | 5 | bar: CQC to Australia Cert.* TUV
EUP-240S | EUP-240S670ST | ST | New Site Datasheet Link: |  |  | CC(CP) | 90 ~ 305 | 127 ~ 300 / 127 ~ 250 | 240 | 18 | - | 52 | 3.4 ~ 6.7 | 4.6 ~ 6.7 | Switch-Selectable | 67 | 2 | Isolated | - | - | - | 1 | - | Y | - | Y | Y | - | - | - | 0.99 | 0.96 | - | - | 89% | 92% | 92.5% | - | 212 | 67.5 | 39.7 | 241000 | 84000 | -40 | 70 | √ | √ | - | √ | - | [11 empty] | - | - | - | - | - | Auto Recovery | Decrease Current | - | 70 | - | - | - | - |  | 5 | bar: CQC to Australia Cert.* TUV
EUP-240S | EUP-240S105SV | SV | New Site Datasheet Link: |  |  | CC(CP) | 90 ~ 305 | 127 ~ 250 | 240 | 114 | - | 343 | 0.5 ~ 1.05 | 0.7 ~ 1.05 | Switch-Selectable | 67 | 2 | Isolated | - | - | - | 1 | Y | - | - | - | Y | - | - | - | 0.99 | 0.96 | - | - | 90.5% | 93.5% | 94% | - | 212 | 67.5 | 39.7 | 241000 | 84000 | -40 | 70 | - | √ | - | - | √ | [11 empty] | √ | - | - | - | - | Auto Recovery | Decrease Current | - | 390 | - | - | - | - |  | 5 | bar: CQC to Australia Cert.* TUV
EUP-240S | EUP-240S150SV | SV | New Site Datasheet Link: |  |  | CC(CP) | 90 ~ 305 | 127 ~ 250 | 240 | 80 | - | 229 | 0.85 ~ 1.5 | 1.05 ~ 1.5 | Switch-Selectable | 67 | 2 | Isolated | - | - | - | 1 | Y | - | - | - | Y | - | - | - | 0.99 | 0.96 | - | - | 90.5% | 93.5% | 94% | - | 212 | 67.5 | 39.7 | 241000 | 84000 | -40 | 70 | - | √ | - | - | √ | [11 empty] | √ | - | - | - | - | Auto Recovery | Decrease Current | - | 270 | - | - | - | - |  | 5 | bar: CQC to Australia Cert.* TUV
EUP-240S | EUP-240S210SV | SV | New Site Datasheet Link: |  |  | CC(CP) | 90 ~ 305 | 127 ~ 250 | 240 | 57 | - | 171 | 1.0 ~ 2.1 | 1.4 ~ 2.1 | Switch-Selectable | 67 | 2 | Isolated | - | - | - | 1 | Y | - | - | - | Y | - | - | - | 0.99 | 0.96 | - | - | 90.5% | 93.5% | 94% | - | 212 | 67.5 | 39.7 | 241000 | 84000 | -40 | 70 | - | √ | - | - | √ | [11 empty] | √ | - | - | - | - | Auto Recovery | Decrease Current | - | 200 | - | - | - | - |  | 5 | bar: CQC to Australia Cert.* TUV
EUP-240S | EUP-240S420SV | SV | New Site Datasheet Link: |  |  | CC(CP) | 90 ~ 305 | 127 ~ 250 | 240 | 29 | - | 86 | 2.0 ~ 4.2 | 2.8 ~ 4.2 | Switch-Selectable | 67 | 2 | Isolated | - | - | - | 1 | Y | - | - | - | Y | - | - | - | 0.99 | 0.96 | - | - | 89.5% | 92.5% | 93% | - | 212 | 67.5 | 39.7 | 241000 | 84000 | -40 | 70 | - | √ | - | - | √ | [11 empty] | √ | - | - | - | - | Auto Recovery | Decrease Current | - | 110 | - | - | - | - |  | 5 | bar: CQC to Australia Cert.* TUV
EUP-240S | EUP-240S670SV | SV | New Site Datasheet Link: |  |  | CC(CP) | 90 ~ 305 | 127 ~ 250 | 240 | 18 | - | 52 | 3.4 ~ 6.7 | 4.6 ~ 6.7 | Switch-Selectable | 67 | 2 | Isolated | - | - | - | 1 | Y | - | - | - | Y | - | - | - | 0.99 | 0.96 | - | - | 89% | 92% | 92.5% | - | 212 | 67.5 | 39.7 | 241000 | 84000 | -40 | 70 | - | √ | - | - | √ | [11 empty] | √ | - | - | - | - | Auto Recovery | Decrease Current | - | 70 | - | - | - | - |  | 5 | bar: CQC to Australia Cert.* TUV
EUP-320S | EUP-320S150ST | ST | New Site Datasheet Link: |  |  | CC(CP) | 90 ~ 305 | 127 ~ 300 / 127 ~ 250 | 320 | 107 | - | 305 | 0.85 ~ 1.5 | 1.05 ~ 1.5 | Switch-Selectable | 67 | 2 | Isolated | - | - | - | 1 | - | Y | - | Y | Y | - | - | - | 0.99 | 0.96 | - | - | 91.5% | 93.5% | 94% | - | 224 | 80 | 42 | 303000 | 78000 | -40 | 70 | √ | √ | - | √ | - | [11 empty] | - | - | - | - | - | Auto Recovery | Decrease Current | - | 350 | - | - | - | - | √ | 5 | bar: CQC to Australia Cert.* TUV
EUP-320S | EUP-320S220ST | ST | New Site Datasheet Link: |  |  | CC(CP) | 90 ~ 305 | 127 ~ 300 / 127 ~ 250 | 320 | 73 | - | 213 | 1.1 ~ 2.2 | 1.5 ~ 2.2 | Switch-Selectable | 67 | 2 | Isolated | - | - | - | 1 | - | Y | - | Y | Y | - | - | - | 0.99 | 0.96 | - | - | 91% | 93.5% | 94% | - | 224 | 80 | 42 | 303000 | 78000 | -40 | 70 | √ | √ | - | √ | - | [11 empty] | - | - | - | - | - | Auto Recovery | Decrease Current | - | 250 | - | - | - | - | √ | 5 | bar: CQC to Australia Cert.* TUV
EUP-320S | EUP-320S320ST | ST | New Site Datasheet Link: |  |  | CC(CP) | 90 ~ 305 | 127 ~ 300 / 127 ~ 250 | 320 | 50 | - | 139 | 1.7 ~ 3.2 | 2.3 ~ 3.2 | Switch-Selectable | 67 | 2 | Isolated | - | - | - | 1 | - | Y | - | Y | Y | - | - | - | 0.99 | 0.96 | - | - | 90% | 92.5% | 92.5% | - | 224 | 80 | 42 | 303000 | 78000 | -40 | 70 | √ | √ | - | √ | - | [11 empty] | - | - | - | - | - | Auto Recovery | Decrease Current | - | 170 | - | - | - | - | √ | 5 | bar: CQC to Australia Cert.* TUV
EUP-320S | EUP-320S460ST | ST | New Site Datasheet Link: |  |  | CC(CP) | 90 ~ 305 | 127 ~ 300 / 127 ~ 250 | 320 | 35 | - | 100 | 2.4 ~ 4.6 | 3.2 ~ 4.6 | Switch-Selectable | 67 | 2 | Isolated | - | - | - | 1 | - | Y | - | Y | Y | - | - | - | 0.99 | 0.96 | - | - | 90.5% | 92.5% | 92.5% | - | 224 | 80 | 42 | 303000 | 78000 | -40 | 70 | √ | √ | - | √ | - | [11 empty] | - | - | - | - | - | Auto Recovery | Decrease Current | - | 120 | - | - | - | - | √ | 5 | bar: CQC to Australia Cert.* TUV
EUP-320S | EUP-320S670ST | ST | New Site Datasheet Link: |  |  | CC(CP) | 90 ~ 305 | 127 ~ 300 / 127 ~ 250 | 320 | 24 | - | 68 | 3.7 ~ 6.7 | 4.7 ~ 6.7 | Switch-Selectable | 67 | 2 | Isolated | - | - | - | 1 | - | Y | - | Y | Y | - | - | - | 0.99 | 0.96 | - | - | 90% | 92.5% | 93% | - | 224 | 80 | 42 | 303000 | 78000 | -40 | 70 | √ | √ | - | √ | - | [11 empty] | - | - | - | - | - | Auto Recovery | Decrease Current | - | 85 | - | - | - | - | √ | 5 | bar: CQC to Australia Cert.* TUV
EUP-320S | EUP-320S150SV | SV | New Site Datasheet Link: |  |  | CC(CP) | 90 ~ 305 | 127 ~ 250 | 320 | 107 | - | 305 | 0.85 ~ 1.5 | 1.05 ~ 1.5 | Switch-Selectable | 67 | 2 | Isolated | - | - | - | 1 | Y | - | - | - | Y | - | - | - | 0.99 | 0.96 | - | - | 91.5% | 93.5% | 94% | - | 224 | 80 | 42 | 303000 | 78000 | -40 | 70 | - | √ | - | - | √ | [11 empty] | √ | - | - | - | - | Auto Recovery | Decrease Current | - | 350 | - | - | - | - | - | 5 | bar: CQC to Australia Cert.* TUV
EUP-320S | EUP-320S220SV | SV | New Site Datasheet Link: |  |  | CC(CP) | 90 ~ 305 | 127 ~ 250 | 320 | 73 | - | 213 | 1.1 ~ 2.2 | 1.5 ~ 2.2 | Switch-Selectable | 67 | 2 | Isolated | - | - | - | 1 | Y | - | - | - | Y | - | - | - | 0.99 | 0.96 | - | - | 91% | 93.5% | 94% | - | 224 | 80 | 42 | 303000 | 78000 | -40 | 70 | - | √ | - | - | √ | [11 empty] | √ | - | - | - | - | Auto Recovery | Decrease Current | - | 250 | - | - | - | - | - | 5 | bar: CQC to Australia Cert.* TUV
EUP-320S | EUP-320S320SV | SV | New Site Datasheet Link: |  |  | CC(CP) | 90 ~ 305 | 127 ~ 250 | 320 | 50 | - | 139 | 1.7 ~ 3.2 | 2.3 ~ 3.2 | Switch-Selectable | 67 | 2 | Isolated | - | - | - | 1 | Y | - | - | - | Y | - | - | - | 0.99 | 0.96 | - | - | 90% | 92.5% | 92.5% | - | 224 | 80 | 42 | 303000 | 78000 | -40 | 70 | - | √ | - | - | √ | [11 empty] | √ | - | - | - | - | Auto Recovery | Decrease Current | - | 170 | - | - | - | - | - | 5 | bar: CQC to Australia Cert.* TUV
EUP-320S | EUP-320S460SV | SV | New Site Datasheet Link: |  |  | CC(CP) | 90 ~ 305 | 127 ~ 250 | 320 | 35 | - | 100 | 2.4 ~ 4.6 | 3.2 ~ 4.6 | Switch-Selectable | 67 | 2 | Isolated | - | - | - | 1 | Y | - | - | - | Y | - | - | - | 0.99 | 0.96 | - | - | 90.5% | 92.5% | 92.5% | - | 224 | 80 | 42 | 303000 | 78000 | -40 | 70 | - | √ | - | - | √ | [11 empty] | √ | - | - | - | - | Auto Recovery | Decrease Current | - | 120 | - | - | - | - | - | 5 | bar: CQC to Australia Cert.* TUV
EUP-320S | EUP-320S670SV | SV | New Site Datasheet Link: |  |  | CC(CP) | 90 ~ 305 | 127 ~ 250 | 320 | 24 | - | 68 | 3.7 ~ 6.7 | 4.7 ~ 6.7 | Switch-Selectable | 67 | 2 | Isolated | - | - | - | 1 | Y | - | - | - | Y | - | - | - | 0.99 | 0.96 | - | - | 90% | 92.5% | 93% | - | 224 | 80 | 42 | 303000 | 78000 | -40 | 70 | - | √ | - | - | √ | [11 empty] | √ | - | - | - | - | Auto Recovery | Decrease Current | - | 85 | - | - | - | - | - | 5 | bar: CQC to Australia Cert.* TUV
EUR-096S | EUR-096S210DT | DT | New Site Datasheet Link: |  |  | CC(CP) | 90 ~ 305 | 127 ~ 300 | 96 | 24 | - | 69 | 0.14 ~ 2.1 | 1.4 ~ 2.1 | Wired Programming | 65 | 2 | Isolated | - | 0~10V/PWM | - | 1 | - | Y | - | Y | Y | - | - | - | 0.99 | 0.96 | - | - | 89.5% | 91.5% | 92% | - | ∅130 | - | 70 | 354000 | 85000 | -40 | 70 | √ | √ | - | √ | - | [11 empty] | - | - | - | - | - | Auto Recovery | Decrease Current | - | 90 | 12 | 20 | - | - |  | 5 | bar: CQC to Australia Cert.* TUV
EUR-096S | EUR-096S210DV | DV | New Site Datasheet Link: |  |  | CC(CP) | 90 ~ 305 | 127 ~ 250 | 96 | 24 | - | 69 | 0.14 ~ 2.1 | 1.4 ~ 2.1 | Wired Programming | 65 | 2 | Isolated | - | 0~10V/PWM | - | 1 | Y | - | - | - | Y | - | - | - | 0.99 | 0.96 | - | - | 89.5% | 91.5% | 92% | - | ∅130 | - | 70 | 354000 | 85000 | -40 | 70 | - | √ | - | - | √ | [11 empty] | √ | - | - | - | - | Auto Recovery | Decrease Current | - | 90 | 12 | 20 | - | - |  | 5 | bar: CQC to Australia Cert.* TUV
EUR-096S | EUR-096S210ST | ST | New Site Datasheet Link: |  |  | CC(CP) | 90 ~ 305 | 127 ~ 300 | 96 | 24 | - | 69 | 1.4 ~ 2.1 | 1.4 ~ 2.1 | Potentiometer | 65 | 2 | Isolated | - | - | - | 1 | - | Y | - | Y | Y | - | - | - | 0.99 | 0.96 | - | - | 89.5% | 91.5% | 92% | - | ∅130 | - | 70 | 354000 | 85000 | -40 | 70 | √ | √ | - | √ | - | [11 empty] | - | - | - | - | - | Auto Recovery | Decrease Current | - | 90 | - | - | - | - |  | 5 | bar: CQC to Australia Cert.* TUV
EUR-096S | EUR-096S210SV | SV | New Site Datasheet Link: |  |  | CC(CP) | 90 ~ 305 | 127 ~ 250 | 96 | 24 | - | 69 | 1.4 ~ 2.1 | 1.4 ~ 2.1 | Potentiometer | 65 | 2 | Isolated | - | - | - | 1 | Y | - | - | - | Y | - | - | - | 0.99 | 0.96 | - | - | 89.5% | 91.5% | 92% | - | ∅130 | - | 70 | 354000 | 85000 | -40 | 70 | - | √ | - | - | √ | [11 empty] | √ | - | - | - | - | Auto Recovery | Decrease Current | - | 90 | - | - | - | - |  | 5 | bar: CQC to Australia Cert.* TUV
EUR-096S | EUR-096S215DT | DT | New Site Datasheet Link: |  |  | CC(CP) | 90 ~ 305 | 127 ~ 300 | 96 | 24 | - | 55 | 0.175 ~ 2.15 | 1.75 ~ 2.15 | Wired Programming | 65 | 2 | Isolated | - | 0~10V/PWM | - | 1 | - | Y | - | Y | Y | - | - | - | 0.99 | 0.96 | - | - | 90% | 92% | 92% | - | ∅130 | - | 70 | 354000 | 85000 | -40 | 70 | √ | - | - | - | - | [11 empty] | - | - | - | - | - | Auto Recovery | Decrease Current | - | 59 | 12 | 20 | - | - |  | 5 | bar: CQC to Australia Cert.* TUV
EUR-096S | EUR-096S350DT | DT | New Site Datasheet Link: |  |  | CC(CP) | 90 ~ 305 | 127 ~ 300 | 96 | 14 | - | 39 | 0.245 ~ 3.5 | 2.45 ~ 3.5 | Wired Programming | 65 | 2 | Isolated | - | 0~10V/PWM | - | 1 | - | Y | - | Y | Y | - | - | - | 0.99 | 0.96 | - | - | 89% | 91% | 91.5% | - | ∅130 | - | 70 | 354000 | 85000 | -40 | 70 | √ | √ | - | √ | - | [11 empty] | - | - | - | - | - | Auto Recovery | Decrease Current | - | 50 | 12 | 20 | - | - |  | 5 | bar: CQC to Australia Cert.* TUV
EUR-096S | EUR-096S350DV | DV | New Site Datasheet Link: |  |  | CC(CP) | 90 ~ 305 | 127 ~ 250 | 96 | 14 | - | 39 | 0.245 ~ 3.5 | 2.45 ~ 3.5 | Wired Programming | 65 | 2 | Isolated | - | 0~10V/PWM | - | 1 | Y | - | - | - | Y | - | - | - | 0.99 | 0.96 | - | - | 89% | 91% | 91.5% | - | ∅130 | - | 70 | 354000 | 85000 | -40 | 70 | - | √ | - | - | √ | [11 empty] | √ | - | - | - | - | Auto Recovery | Decrease Current | - | 50 | 12 | 20 | - | - |  | 5 | bar: CQC to Australia Cert.* TUV
EUR-096S | EUR-096S350ST | ST | New Site Datasheet Link: |  |  | CC(CP) | 90 ~ 305 | 127 ~ 300 | 96 | 14 | - | 39 | 2.45 ~ 3.5 | 2.45 ~ 3.5 | Potentiometer | 65 | 2 | Isolated | - | - | - | 1 | - | Y | - | Y | Y | - | - | - | 0.99 | 0.96 | - | - | 89% | 91% | 91.5% | - | ∅130 | - | 70 | 354000 | 85000 | -40 | 70 | √ | √ | - | √ | - | [11 empty] | - | - | - | - | - | Auto Recovery | Decrease Current | - | 50 | - | - | - | - |  | 5 | bar: CQC to Australia Cert.* TUV
EUR-096S | EUR-096S350SV | SV | New Site Datasheet Link: |  |  | CC(CP) | 90 ~ 305 | 127 ~ 250 | 96 | 14 | - | 39 | 2.45 ~ 3.5 | 2.45 ~ 3.5 | Potentiometer | 65 | 2 | Isolated | - | - | - | 1 | Y | - | - | - | Y | - | - | - | 0.99 | 0.96 | - | - | 89% | 91% | 91.5% | - | ∅130 | - | 70 | 354000 | 85000 | -40 | 70 | - | √ | - | - | √ | [11 empty] | √ | - | - | - | - | Auto Recovery | Decrease Current | - | 50 | - | - | - | - |  | 5 | bar: CQC to Australia Cert.* TUV
EUR-150S | EUR-150S350DT | DT | New Site Datasheet Link: |  |  | CC(CP) | 90 ~ 305 | 127 ~ 300 | 150 | 22 | - | 61 | 0.245 ~ 3.5 | 2.45 ~ 3.5 | Wired Programming | 65 | 2 | Isolated | - | 0~10V/PWM | - | 1 | - | Y | - | Y | Y | - | - | - | 0.99 | 0.96 | - | - | 90% | 92.5% | 92.5% | - | ∅150 | - | 72 | 305000 | 89000 | -40 | 70 | √ | √ | - | √ | - | [11 empty] | - | - | - | - | - | Auto Recovery | Decrease Current | - | 80 | 12 | 20 | - | - |  | 5 | bar: CQC to Australia Cert.* TUV
EUR-150S | EUR-150S350DV | DV | New Site Datasheet Link: |  |  | CC(CP) | 90 ~ 305 | 127 ~ 250 | 150 | 22 | - | 61 | 0.245 ~ 3.5 | 2.45 ~ 3.5 | Wired Programming | 65 | 2 | Isolated | - | 0~10V/PWM | - | 1 | Y | - | - | - | Y | - | - | - | 0.99 | 0.96 | - | - | 90% | 92.5% | 92.5% | - | ∅150 | - | 72 | 305000 | 89000 | -40 | 70 | - | √ | - | - | √ | [11 empty] | √ | - | - | - | - | Auto Recovery | Decrease Current | - | 80 | 12 | 20 | - | - |  | 5 | bar: CQC to Australia Cert.* TUV
EUR-150S | EUR-150S350ST | ST | New Site Datasheet Link: |  |  | CC(CP) | 90 ~ 305 | 127 ~ 300 | 150 | 22 | - | 61 | 2.45 ~ 3.5 | 2.45 ~ 3.5 | Potentiometer | 65 | 2 | Isolated | - | - | - | 1 | - | Y | - | Y | Y | - | - | - | 0.99 | 0.96 | - | - | 90% | 92.5% | 92.5% | - | ∅150 | - | 72 | 305000 | 89000 | -40 | 70 | √ | √ | - | √ | - | [11 empty] | - | - | - | - | - | Auto Recovery | Decrease Current | - | 80 | - | - | - | - |  | 5 | bar: CQC to Australia Cert.* TUV
EUR-150S | EUR-150S350SV | SV | New Site Datasheet Link: |  |  | CC(CP) | 90 ~ 305 | 127 ~ 250 | 150 | 22 | - | 61 | 2.45 ~ 3.5 | 2.45 ~ 3.5 | Potentiometer | 65 | 2 | Isolated | - | - | - | 1 | Y | - | - | - | Y | - | - | - | 0.99 | 0.96 | - | - | 90% | 92.5% | 92.5% | - | ∅150 | - | 72 | 305000 | 89000 | -40 | 70 | - | √ | - | - | √ | [11 empty] | √ | - | - | - | - | Auto Recovery | Decrease Current | - | 80 | - | - | - | - |  | 5 | bar: CQC to Australia Cert.* TUV
EUR-150S | EUR-150S560DT | DT | New Site Datasheet Link: |  |  | CC(CP) | 90 ~ 305 | 127 ~ 300 | 150 | 14 | - | 39 | 0.385 ~ 5.6 | 3.85 ~ 5.6 | Wired Programming | 65 | 2 | Isolated | - | 0~10V/PWM | - | 1 | - | Y | - | Y | Y | - | - | - | 0.99 | 0.96 | - | - | 89.5% | 91.5% | 92% | - | ∅150 | - | 72 | 305000 | 89000 | -40 | 70 | √ | √ | - | √ | - | [11 empty] | - | - | - | - | - | Auto Recovery | Decrease Current | - | 50 | 12 | 20 | - | - |  | 5 | bar: CQC to Australia Cert.* TUV
EUR-150S | EUR-150S560DV | DV | New Site Datasheet Link: |  |  | CC(CP) | 90 ~ 305 | 127 ~ 250 | 150 | 14 | - | 39 | 0.385 ~ 5.6 | 3.85 ~ 5.6 | Wired Programming | 65 | 2 | Isolated | - | 0~10V/PWM | - | 1 | Y | - | - | - | Y | - | - | - | 0.99 | 0.96 | - | - | 89.5% | 91.5% | 92% | - | ∅150 | - | 72 | 305000 | 89000 | -40 | 70 | - | √ | - | - | √ | [11 empty] | √ | - | - | - | - | Auto Recovery | Decrease Current | - | 50 | 12 | 20 | - | - |  | 5 | bar: CQC to Australia Cert.* TUV
EUR-150S | EUR-150S560ST | ST | New Site Datasheet Link: |  |  | CC(CP) | 90 ~ 305 | 127 ~ 300 | 150 | 14 | - | 39 | 3.85 ~ 5.6 | 3.85 ~ 5.6 | Potentiometer | 65 | 2 | Isolated | - | - | - | 1 | - | Y | - | Y | Y | - | - | - | 0.99 | 0.96 | - | - | 89.5% | 91.5% | 92% | - | ∅150 | - | 72 | 305000 | 89000 | -40 | 70 | √ | √ | - | √ | - | [11 empty] | - | - | - | - | - | Auto Recovery | Decrease Current | - | 50 | - | - | - | - |  | 5 | bar: CQC to Australia Cert.* TUV
EUR-150S | EUR-150S560SV | SV | New Site Datasheet Link: |  |  | CC(CP) | 90 ~ 305 | 127 ~ 250 | 150 | 14 | - | 39 | 3.85 ~ 5.6 | 3.85 ~ 5.6 | Potentiometer | 65 | 2 | Isolated | - | - | - | 1 | Y | - | - | - | Y | - | - | - | 0.99 | 0.96 | - | - | 89.5% | 91.5% | 92% | - | ∅150 | - | 72 | 305000 | 89000 | -40 | 70 | - | √ | - | - | √ | [11 empty] | √ | - | - | - | - | Auto Recovery | Decrease Current | - | 50 | - | - | - | - |  | 5 | bar: CQC to Australia Cert.* TUV
EUR-200S | EUR-200S350DV | DV | New Site Datasheet Link: |  |  | CC(CP) | 90 ~ 305 | 127 ~ 250 | 200 | 29 | - | 82 | 0.245 ~ 3.5 | 2.45 ~ 3.5 | Wired Programming | 65 | 2 | Isolated | - | 0~10V/PWM | - | 1 | Y | - | - | - | Y | - | - | - | 0.99 | 0.96 | - | - | 90% | 93% | 93.5% | - | ∅150 | - | 72 | 238000 | 82000 | -40 | 70 | - | √ | - | - | √ | [11 empty] | √ | - | - | - | - | Auto Recovery | Decrease Current | - | 100 | 12 | 20 | - | - |  | 5 | bar: CQC to Australia Cert.* TUV
EUR-200S | EUR-200S350SV | SV | New Site Datasheet Link: |  |  | CC(CP) | 90 ~ 305 | 127 ~ 250 | 200 | 29 | - | 82 | 2.45 ~ 3.5 | 2.45 ~ 3.5 | Potentiometer | 65 | 2 | Isolated | - | - | - | 1 | Y | - | - | - | Y | - | - | - | 0.99 | 0.96 | - | - | 90% | 93% | 93.5% | - | ∅150 | - | 72 | 238000 | 82000 | -40 | 70 | - | √ | - | - | √ | [11 empty] | √ | - | - | - | - | Auto Recovery | Decrease Current | - | 100 | - | - | - | - |  | 5 | bar: CQC to Australia Cert.* TUV
EUR-200S | EUR-200S560DV | DV | New Site Datasheet Link: |  |  | CC(CP) | 90 ~ 305 | 127 ~ 250 | 200 | 18 | - | 52 | 0.385 ~ 5.6 | 3.85 ~ 5.6 | Wired Programming | 65 | 2 | Isolated | - | 0~10V/PWM | - | 1 | Y | - | - | - | Y | - | - | - | 0.99 | 0.96 | - | - | 90% | 92.5% | 93% | - | ∅150 | - | 72 | 238000 | 82000 | -40 | 70 | - | √ | - | - | √ | [11 empty] | √ | - | - | - | - | Auto Recovery | Decrease Current | - | 60 | 12 | 20 | - | - |  | 5 | bar: CQC to Australia Cert.* TUV
EUR-200S | EUR-200S560SV | SV | New Site Datasheet Link: |  |  | CC(CP) | 90 ~ 305 | 127 ~ 250 | 200 | 18 | - | 52 | 3.85 ~ 5.6 | 3.85 ~ 5.6 | Potentiometer | 65 | 2 | Isolated | - | - | - | 1 | Y | - | - | - | Y | - | - | - | 0.99 | 0.96 | - | - | 90% | 92.5% | 93% | - | ∅150 | - | 72 | 238000 | 82000 | -40 | 70 | - | √ | - | - | √ | [11 empty] | √ | - | - | - | - | Auto Recovery | Decrease Current | - | 60 | - | - | - | - |  | 5 | bar: CQC to Australia Cert.* TUV
EUR-200S | EUR-200S350DT | DT | New Site Datasheet Link: |  |  | CC(CP) | 90 ~ 305 | 127 ~ 300 / 127 ~ 250 | 200 | 29 | - | 82 | 0.245 ~ 3.5 | 2.45 ~ 3.5 | Wired Programming | 65 | 2 | Isolated | - | 0~10V/PWM | - | 1 | - | Y | - | Y | Y | - | - | - | 0.99 | 0.96 | - | - | 90% | 93% | 93.5% | - | ∅150 | - | 72 | 238000 | 82000 | -40 | 70 | √ | √ | - | √ | - | [11 empty] | - | - | - | - | - | Auto Recovery | Decrease Current | - | 100 | 12 | 20 | - | - |  | 5 | bar: CQC to Australia Cert.* TUV
EUR-200S | EUR-200S350ST | ST | New Site Datasheet Link: |  |  | CC(CP) | 90 ~ 305 | 127 ~ 300 / 127 ~ 250 | 200 | 29 | - | 82 | 2.45 ~ 3.5 | 2.45 ~ 3.5 | Potentiometer | 65 | 2 | Isolated | - | - | - | 1 | - | Y | - | Y | Y | - | - | - | 0.99 | 0.96 | - | - | 90% | 93% | 93.5% | - | ∅150 | - | 72 | 238000 | 82000 | -40 | 70 | √ | √ | - | √ | - | [11 empty] | - | - | - | - | - | Auto Recovery | Decrease Current | - | 100 | - | - | - | - |  | 5 | bar: CQC to Australia Cert.* TUV
EUR-200S | EUR-200S560DT | DT | New Site Datasheet Link: |  |  | CC(CP) | 90 ~ 305 | 127 ~ 300 / 127 ~ 250 | 200 | 18 | - | 52 | 0.385 ~ 5.6 | 3.85 ~ 5.6 | Wired Programming | 65 | 2 | Isolated | - | 0~10V/PWM | - | 1 | - | Y | - | Y | Y | - | - | - | 0.99 | 0.96 | - | - | 90% | 92.5% | 93% | - | ∅150 | - | 72 | 238000 | 82000 | -40 | 70 | √ | √ | - | √ | - | [11 empty] | - | - | - | - | - | Auto Recovery | Decrease Current | - | 60 | 12 | 20 | - | - |  | 5 | bar: CQC to Australia Cert.* TUV
EUR-200S | EUR-200S560ST | ST | New Site Datasheet Link: |  |  | CC(CP) | 90 ~ 305 | 127 ~ 300 / 127 ~ 250 | 200 | 18 | - | 52 | 3.85 ~ 5.6 | 3.85 ~ 5.6 | Potentiometer | 65 | 2 | Isolated | - | - | - | 1 | - | Y | - | Y | Y | - | - | - | 0.99 | 0.96 | - | - | 90% | 92.5% | 93% | - | ∅150 | - | 72 | 238000 | 82000 | -40 | 70 | √ | √ | - | √ | - | [11 empty] | - | - | - | - | - | Auto Recovery | Decrease Current | - | 60 | - | - | - | - |  | 5 | bar: CQC to Australia Cert.* TUV
EUR-240S | EUR-240S420DT | DT | New Site Datasheet Link: |  |  | CC(CP) | 90 ~ 305 | 127 ~ 300 | 240 | 29 | - | 86 | 0.280 ~ 4.2 | 2.8 ~ 4.2 | Wired Programming | 65 | 2 | Isolated | - | 0~10V/PWM | - | 1 | - | Y | - | Y | Y | - | - | - | 0.99 | 0.96 | - | - | 90.5% | 93% | 93.5% | - | ∅190 | - | 79.6 | 438000 | 65000 | -40 | 70 | √ | √ | - | √ | - | [11 empty] | - | - | - | - | - | Auto Recovery | Decrease Current | - | 95 | 12 | 20 | - | - |  | 5 | bar: CQC to Australia Cert.* TUV
EUR-240S | EUR-240S420DV | DV | New Site Datasheet Link: |  |  | CC(CP) | 90 ~ 305 | 127 ~ 250 | 240 | 29 | - | 86 | 0.28 ~ 4.2 | 2.8 ~ 4.2 | Wired Programming | 65 | 2 | Isolated | - | 0~10V/PWM | - | 1 | Y | - | - | - | Y | - | - | - | 0.99 | 0.96 | - | - | 90.5% | 93% | 93.5% | - | ∅190 | - | 79.6 | 438000 | 65000 | -40 | 70 | - | √ | - | - | √ | [11 empty] | √ | - | - | - | - | Auto Recovery | Decrease Current | - | 95 | 12 | 20 | - | - |  | 5 | bar: CQC to Australia Cert.* TUV
EUR-240S | EUR-240S420ST | ST | New Site Datasheet Link: |  |  | CC(CP) | 90 ~ 305 | 127 ~ 300 | 240 | 29 | - | 86 | 2.8 ~ 4.2 | 2.8 ~ 4.2 | Potentiometer | 65 | 2 | Isolated | - | - | - | 1 | - | Y | - | Y | Y | - | - | - | 0.99 | 0.96 | - | - | 90.5% | 93% | 93.5% | - | ∅190 | - | 79.6 | 438000 | 65000 | -40 | 70 | √ | √ | - | √ | - | [11 empty] | - | - | - | - | - | Auto Recovery | Decrease Current | - | 95 | - | - | - | - |  | 5 | bar: CQC to Australia Cert.* TUV
EUR-240S | EUR-240S420SV | SV | New Site Datasheet Link: |  |  | CC(CP) | 90 ~ 305 | 127 ~ 250 | 240 | 29 | - | 86 | 2.8 ~ 4.2 | 2.8 ~ 4.2 | Potentiometer | 65 | 2 | Isolated | - | - | - | 1 | Y | - | - | - | Y | - | - | - | 0.99 | 0.96 | - | - | 90.5% | 93% | 93.5% | - | ∅190 | - | 79.6 | 438000 | 65000 | -40 | 70 | - | √ | - | - | √ | [11 empty] | √ | - | - | - | - | Auto Recovery | Decrease Current | - | 95 | - | - | - | - |  | 5 | bar: CQC to Australia Cert.* TUV
EUR-240S | EUR-240S670DT | DT | New Site Datasheet Link: |  |  | CC(CP) | 90 ~ 305 | 127 ~ 300 | 240 | 18 | - | 54 | 0.445 ~ 6.7 | 4.45 ~ 6.7 | Wired Programming | 65 | 2 | Isolated | - | 0~10V/PWM | - | 1 | - | Y | - | Y | Y | - | - | - | 0.99 | 0.96 | - | - | 90% | 92.5% | 93% | - | ∅190 | - | 79.6 | 438000 | 65000 | -40 | 70 | √ | √ | - | √ | - | [11 empty] | - | - | - | - | - | Auto Recovery | Decrease Current | - | 65 | 12 | 20 | - | - |  | 5 | bar: CQC to Australia Cert.* TUV
EUR-240S | EUR-240S670DV | DV | New Site Datasheet Link: |  |  | CC(CP) | 90 ~ 305 | 127 ~ 250 | 240 | 18 | - | 54 | 0.445 ~ 6.7 | 4.45 ~ 6.7 | Wired Programming | 65 | 2 | Isolated | - | 0~10V/PWM | - | 1 | Y | - | - | - | Y | - | - | - | 0.99 | 0.96 | - | - | 90% | 92.5% | 93% | - | ∅190 | - | 79.6 | 438000 | 65000 | -40 | 70 | - | √ | - | - | √ | [11 empty] | √ | - | - | - | - | Auto Recovery | Decrease Current | - | 65 | 12 | 20 | - | - |  | 5 | bar: CQC to Australia Cert.* TUV
EUR-240S | EUR-240S670ST | ST | New Site Datasheet Link: |  |  | CC(CP) | 90 ~ 305 | 127 ~ 300 | 240 | 18 | - | 54 | 4.45 ~ 6.7 | 4.45 ~ 6.7 | Potentiometer | 65 | 2 | Isolated | - | - | - | 1 | - | Y | - | Y | Y | - | - | - | 0.99 | 0.96 | - | - | 90% | 92.5% | 93% | - | ∅190 | - | 79.6 | 438000 | 65000 | -40 | 70 | √ | √ | - | √ | - | [11 empty] | - | - | - | - | - | Auto Recovery | Decrease Current | - | 65 | - | - | - | - |  | 5 | bar: CQC to Australia Cert.* TUV
EUR-240S | EUR-240S670SV | SV | New Site Datasheet Link: |  |  | CC(CP) | 90 ~ 305 | 127 ~ 250 | 240 | 18 | - | 54 | 4.45 ~ 6.7 | 4.45 ~ 6.7 | Potentiometer | 65 | 2 | Isolated | - | - | - | 1 | Y | - | - | - | Y | - | - | - | 0.99 | 0.96 | - | - | 90% | 92.5% | 93% | - | ∅190 | - | 79.6 | 438000 | 65000 | -40 | 70 | - | √ | - | - | √ | [11 empty] | √ | - | - | - | - | Auto Recovery | Decrease Current | - | 65 | - | - | - | - |  | 5 | bar: CQC to Australia Cert.* TUV
EUR-320S | EUR-320S460DT | DT | New Site Datasheet Link: |  |  | CC(CP) | 90 ~ 305 | 127 ~ 300 | 320 | 35 | - | 100 | 0.322 ~ 4.6 | 3.22 ~ 4.6 | Wired Programming | 65 | 2 | Isolated | Y | 0-10V/10V PWM | - | 1 | - | Y | - | Y | Y | - | - | - | 0.99 | 0.96 | - | - | 90% | 92.5% | 92% | - | ∅190 | - | 79.6 | 294000 | 75000 | -40 | 70 | √ | √ | - | √ | - | [11 empty] | - | - | - | - | - | Auto Recovery | Decrease Current |  | 120 | 12 V | 20 | - | - | √ | 5 | bar: CQC to Australia Cert.* TUV
EUR-320S | EUR-320S460ST | ST | New Site Datasheet Link: |  |  | CC(CP) | 90 ~ 305 | 127 ~ 300 | 320 | 35 | - | 100 | 2.8 ~ 4.6 | 3.22 ~ 4.6 | Potentiometer | 65 | 2 | Isolated | - | - | - | 1 | - | Y | - | Y | Y | - | - | - | 0.99 | 0.96 | - | - | 90% | 92.5% | 92% | - | ∅190 | - | 79.6 | 294000 | 75000 | -40 | 70 | √ | √ | - | √ | - | [11 empty] | - | - | - | - | - | Auto Recovery | Decrease Current |  | 120 | - | - | - | - | √ | 5 | bar: CQC to Australia Cert.* TUV
EUR-320S | EUR-320S670DT | DT | New Site Datasheet Link: |  |  | CC(CP) | 90 ~ 305 | 127 ~ 300 | 320 | 24 | - | 68 | 0.469 ~ 6.7 | 4.69 ~ 6.7 | Wired Programming | 65 | 2 | Isolated | Y | 0-10V/10V PWM | - | 1 | - | Y | - | Y | Y | - | - | - | 0.99 | 0.96 | - | - | 90% | 92.5% | 92.5% | - | ∅190 | - | 79.6 | 294000 | 75000 | -40 | 70 | √ | √ | - | √ | - | [11 empty] | - | - | - | - | - | Auto Recovery | Decrease Current |  | 85 | 12 V | 20 | - | - | √ | 5 | bar: CQC to Australia Cert.* TUV
EUR-320S | EUR-320S670ST | ST | New Site Datasheet Link: |  |  | CC(CP) | 90 ~ 305 | 127 ~ 300 | 320 | 24 | - | 68 | 4.0 ~ 6.7 | 4.69 ~ 6.7 | Potentiometer | 65 | 2 | Isolated | - | - | - | 1 | - | Y | - | Y | Y | - | - | - | 0.99 | 0.96 | - | - | 90% | 92.5% | 92.5% | - | ∅190 | - | 79.6 | 294000 | 75000 | -40 | 70 | √ | √ | - | √ | - | [11 empty] | - | - | - | - | - | Auto Recovery | Decrease Current |  | 85 | - | - | - | - | √ | 5 | bar: CQC to Australia Cert.* TUV
EUR-320S | EUR-320S460DV | DV | New Site Datasheet Link: |  |  | CC(CP) | 90 ~ 305 | 127 ~ 250 | 320 | 35 | - | 100 | 0.322 ~ 4.6 | 3.22 ~ 4.6 | Wired Programming | 65 | 2 | Isolated | Y | 0-10V/10V PWM | - | 1 | Y | - | - | - | Y | - | - | - | 0.99 | 0.96 | - | - | 90% | 92.5% | 92% | - | ∅190 | - | 79.6 | 294000 | 75000 | -40 | 70 | - | √ | - | - | √ | [11 empty] | - | - | - | - | - | Auto Recovery | Decrease Current |  | 120 | 12 V | 20 | - | - | - | 5 | bar: CQC to Australia Cert.* TUV
EUR-320S | EUR-320S460SV | SV | New Site Datasheet Link: |  |  | CC(CP) | 90 ~ 305 | 127 ~ 250 | 320 | 35 | - | 100 | 2.8 ~ 4.6 | 3.22 ~ 4.6 | Potentiometer | 65 | 2 | Isolated | - | - | - | 1 | Y | - | - | - | Y | - | - | - | 0.99 | 0.96 | - | - | 90% | 92.5% | 92% | - | ∅190 | - | 79.6 | 294000 | 75000 | -40 | 70 | - | √ | - | - | √ | [11 empty] | - | - | - | - | - | Auto Recovery | Decrease Current |  | 120 | - | - | - | - | - | 5 | bar: CQC to Australia Cert.* TUV
EUR-320S | EUR-320S670DV | DV | New Site Datasheet Link: |  |  | CC(CP) | 90 ~ 305 | 127 ~ 250 | 320 | 24 | - | 68 | 0.469 ~ 6.7 | 4.69 ~ 6.7 | Wired Programming | 65 | 2 | Isolated | Y | 0-10V/10V PWM | - | 1 | Y | - | - | - | Y | - | - | - | 0.99 | 0.96 | - | - | 90% | 92.5% | 92.5% | - | ∅190 | - | 79.6 | 294000 | 75000 | -40 | 70 | - | √ | - | - | √ | [11 empty] | - | - | - | - | - | Auto Recovery | Decrease Current |  | 85 | 12 V | 20 | - | - | - | 5 | bar: CQC to Australia Cert.* TUV
EUR-320S | EUR-320S670SV | SV | New Site Datasheet Link: |  |  | CC(CP) | 90 ~ 305 | 127 ~ 250 | 320 | 24 | - | 68 | 4.0 ~ 6.7 | 4.69 ~ 6.7 | Potentiometer | 65 | 2 | Isolated | - | - | - | 1 | Y | - | - | - | Y | - | - | - | 0.99 | 0.96 | - | - | 90% | 92.5% | 92.5% | - | ∅190 | - | 79.6 | 294000 | 75000 | -40 | 70 | - | √ | - | - | √ | [11 empty] | - | - | - | - | - | Auto Recovery | Decrease Current |  | 85 | - | - | - | - | - | 5 | bar: CQC to Australia Cert.* TUV
EUV-026S | EUV-026S024PS | PS | New Site Datasheet Link: |  |  | CV | 90 ~ 305 | - | 26 | 22.8 | 24 | 25.2 | 0 ~ 1.08 | - | Fixed | 66 | 1 | Isolated | - | - | - | 1 | - | Y | Y | - | - | Y* | Y | Y | 0.96 | 0.95 | - | - | 83% | 84% | - | - | 78 | 80 | 27 | 200000 | 91100 | -40 | 70 | √ | √ | - | √ | - | [11 empty] | - | - | - | - | - | Auto Recovery | - | - | - | - | - | - | - |  | 5 | bar: CQC to Australia Cert.* TUV
EUV-026S | EUV-026S036PS | PS | New Site Datasheet Link: |  |  | CV | 90 ~ 305 | - | 26 | 34.2 | 36 | 37.8 | 0 ~ 0.72 | - | Fixed | 66 | 1 | Isolated | - | - | - | 1 | - | Y | Y | - | - | Y* | Y | Y | 0.96 | 0.95 | - | - | 84% | 85% | - | - | 78 | 80 | 27 | 200000 | 91100 | -40 | 70 | √ | √ | - | √ | - | [11 empty] | - | - | - | - | - | Auto Recovery | - | - | - | - | - | - | - |  | 5 | bar: CQC to Australia Cert.* TUV
EUV-026S | EUV-026S048PS | PS | New Site Datasheet Link: |  |  | CV | 90 ~ 305 | - | 26 | 45.6 | 48 | 50.4 | 0 ~ 0.54 | - | Fixed | 66 | 1 | Isolated | - | - | - | 1 | - | Y | Y | - | - | Y* | Y | - | 0.96 | 0.95 | - | - | 85% | 86% | - | - | 78 | 80 | 27 | 200000 | 91100 | -40 | 70 | √ | √ | - | √ | - | [11 empty] | - | - | - | - | - | Auto Recovery | - | - | - | - | - | - | - |  | 5 | bar: CQC to Australia Cert.* TUV
EUV-036S | EUV-036S024ST | ST | New Site Datasheet Link: |  |  | CV | 90 ~ 305 | - | 36 | 22.8 | 24 | 25.2 | 0 ~ 1.5 | - | Fixed | 67 | 1 | Isolated | - | - | - | 1 | - | Y | - | Y | Y | - | Y | Y | 0.96 | 0.95 | - | - | 84% | 85% | - | - | 172 | 45 | 35 | 469000 | 111700 | -40 | 70 | √ | √ | - | √ | - | [11 empty] | - | - | - | - | - | Auto Recovery | Auto Recovery | - | - | - | - | - | - |  | 5 | bar: CQC to Australia Cert.* TUV
EUV-036S | EUV-036S024SV | SV | New Site Datasheet Link: |  |  | CV | 90 ~ 305 | - | 36 | 22.8 | 24 | 25.2 | 0 ~ 1.5 | - | Fixed | 67 | 1 | Isolated | - | - | - | 1 | Y | - | - | - | Y | - | - | - | 0.96 | 0.95 | - | - | 84% | 85% | 85% | - | 172 | 45 | 35 | 371000 | 111700 | -40 | 70 | - | √ | - | - | - | [11 empty] | - | - | - | - | - | Auto Recovery | Auto Recovery | - | - | - | - | - | - | - | 5 | bar: CQC to Australia Cert.* TUV
EUV-036S | EUV-036S036ST | ST | New Site Datasheet Link: |  |  | CV | 90 ~ 305 | - | 36 | 34.2 | 36 | 37.8 | 0 ~ 1 | - | Fixed | 67 | 1 | Isolated | - | - | - | 1 | - | Y | - | Y | Y | - | Y | Y | 0.96 | 0.95 | - | - | 85% | 86% | - | - | 172 | 45 | 35 | 469000 | 111700 | -40 | 70 | √ | √ | - | √ | - | [11 empty] | - | - | - | - | - | Auto Recovery | Auto Recovery | - | - | - | - | - | - |  | 5 | bar: CQC to Australia Cert.* TUV
EUV-036S | EUV-036S036SV | SV | New Site Datasheet Link: |  |  | CV | 90 ~ 305 | - | 36 | 34.2 | 36 | 37.8 | 0 ~ 1 | - | Fixed | 67 | 1 | Isolated | - | - | - | 1 | Y | - | - | - | Y | - | - | - | 0.96 | 0.95 | - | - | 85% | 86% | 86% | - | 172 | 45 | 35 | 371000 | 111700 | -40 | 70 | - | √ | - | - | - | [11 empty] | - | - | - | - | - | Auto Recovery | Auto Recovery | - | - | - | - | - | - | - | 5 | bar: CQC to Australia Cert.* TUV
EUV-036S | EUV-036S048ST | ST | New Site Datasheet Link: |  |  | CV | 90 ~ 305 | - | 36 | 45.6 | 48 | 50.4 | 0 ~ 0.75 | - | Fixed | 67 | 1 | Isolated | - | - | - | 1 | - | Y | - | Y | Y | - | Y | - | 0.96 | 0.95 | - | - | 86% | 87% | - | - | 172 | 45 | 35 | 469000 | 111700 | -40 | 70 | √ | √ | - | √ | - | [11 empty] | - | - | - | - | - | Auto Recovery | Auto Recovery | - | - | - | - | - | - |  | 5 | bar: CQC to Australia Cert.* TUV
EUV-036S | EUV-036S048SV | SV | New Site Datasheet Link: |  |  | CV | 90 ~ 305 | - | 36 | 45.6 | 48 | 50.4 | 0 ~ 0.75 | - | Fixed | 67 | 1 | Isolated | - | - | - | 1 | Y | - | - | - | Y | - | - | - | 0.96 | 0.95 | - | - | 86% | 87% | 87% | - | 172 | 45 | 35 | 371000 | 111700 | -40 | 70 | - | √ | - | - | - | [11 empty] | - | - | - | - | - | Auto Recovery | Auto Recovery | - | - | - | - | - | - | - | 5 | bar: CQC to Australia Cert.* TUV
EUV-042S | EUV-042S012PS | PS | New Site Datasheet Link: |  |  | CV | 90 ~ 305 | - | 42 | 11.4 | 12 | 12.6 | 0 ~ 3.5 | - | Fixed | 66 | 1 | Isolated | - | - | - | 1 | - | Y | Y | - | - | Y* | Y | Y | 0.96 | 0.95 | - | - | 82% | 84% | - | - | 95 | 70 | 32 | 327000 | 71000 | -40 | 70 | √ | √ | - | √ | - | [11 empty] | - | - | - | - | - | Auto Recovery | Auto Recovery | - | - | - | - | - | - |  | 5 | bar: CQC to Australia Cert.* TUV
EUV-042S | EUV-042S024PS | PS | New Site Datasheet Link: |  |  | CV | 90 ~ 305 | - | 42 | 22.8 | 24 | 25.2 | 0 ~ 1.75 | - | Fixed | 66 | 1 | Isolated | - | - | - | 1 | - | Y | Y | - | - | Y* | Y | Y | 0.96 | 0.95 | - | - | 84% | 86% | - | - | 95 | 70 | 32 | 327000 | 71000 | -40 | 70 | √ | √ | - | √ | - | [11 empty] | - | - | - | - | - | Auto Recovery | Auto Recovery | - | - | - | - | - | - |  | 5 | bar: CQC to Australia Cert.* TUV
EUV-042S | EUV-042S036PS | PS | New Site Datasheet Link: |  |  | CV | 90 ~ 305 | - | 42 | 34.2 | 36 | 37.8 | 0 ~ 1.16 | - | Fixed | 66 | 1 | Isolated | - | - | - | 1 | - | Y | Y | - | - | Y* | Y | Y | 0.96 | 0.95 | - | - | 85% | 87% | - | - | 95 | 70 | 32 | 327000 | 71000 | -40 | 70 | √ | √ | - | √ | - | [11 empty] | - | - | - | - | - | Auto Recovery | Auto Recovery | - | - | - | - | - | - |  | 5 | bar: CQC to Australia Cert.* TUV
EUV-042S | EUV-042S048PS | PS | New Site Datasheet Link: |  |  | CV | 90 ~ 305 | - | 42 | 45.6 | 48 | 50.4 | 0 ~ 0.875 | - | Fixed | 66 | 1 | Isolated | - | - | - | 1 | - | Y | Y | - | - | Y* | Y | - | 0.96 | 0.95 | - | - | 87% | 89% | - | - | 95 | 70 | 32 | 327000 | 71000 | -40 | 70 | √ | √ | - | √ | - | [11 empty] | - | - | - | - | - | Auto Recovery | Auto Recovery | - | - | - | - | - | - |  | 5 | bar: CQC to Australia Cert.* TUV
EUV-052S | EUV-052S024ST | ST | New Site Datasheet Link: |  |  | CV | 90 ~ 305 | - | 52 | 22.8 | 24 | 25.2 | 0 ~ 2.17 | - | Fixed | 67 | 1 | Isolated | - | - | - | 1 | - | Y | - | Y | Y | - | Y | Y | 0.96 | 0.95 | - | - | 84% | 85% | - | - | 172 | 45 | 35 | 321000 | 93300 | -40 | 70 | √ | √ | - | √ | - | [11 empty] | - | - | - | - | - | Auto Recovery | Auto Recovery | - | - | - | - | - | - |  | 5 | bar: CQC to Australia Cert.* TUV
EUV-052S | EUV-052S024SV | SV | New Site Datasheet Link: |  |  | CV | 90 ~ 305 | - | 52 | - | 24 | - | 0 ~ 2.17 | - | Fixed | 67 | 1 | Isolated | - | - | - | 1 | Y | - | - | - | Y | - | - | - | 0.96 | 0.95 | - | - | 84% | 85% | - | - | 172 | 45 | 35 | 321000 | 93300 | -40 | 70 | - | √ | - | - | - | [11 empty] | - | - | - | - | - | Auto Recovery | Auto Recovery | - | - | - | - | - | - | - | 5 | bar: CQC to Australia Cert.* TUV
EUV-052S | EUV-052S036ST | ST | New Site Datasheet Link: |  |  | CV | 90 ~ 305 | - | 52 | 34.2 | 36 | 37.8 | 0 ~ 1.45 | - | Fixed | 67 | 1 | Isolated | - | - | - | 1 | - | Y | - | Y | Y | - | Y | Y | 0.96 | 0.95 | - | - | 85% | 86% | - | - | 172 | 45 | 35 | 321000 | 93300 | -40 | 70 | √ | √ | - | √ | - | [11 empty] | - | - | - | - | - | Auto Recovery | Auto Recovery | - | - | - | - | - | - |  | 5 | bar: CQC to Australia Cert.* TUV
EUV-052S | EUV-052S036SV | SV | New Site Datasheet Link: |  |  | CV | 90 ~ 305 | - | 52 | - | 36 | - | 0 ~ 1.45 | - | Fixed | 67 | 1 | Isolated | - | - | - | 1 | Y | - | - | - | Y | - | - | - | 0.96 | 0.95 | - | - | 85% | 86% | - | - | 172 | 45 | 35 | 321000 | 93300 | -40 | 70 | - | √ | - | - | - | [11 empty] | - | - | - | - | - | Auto Recovery | Auto Recovery | - | - | - | - | - | - | - | 5 | bar: CQC to Australia Cert.* TUV
EUV-052S | EUV-052S048ST | ST | New Site Datasheet Link: |  |  | CV | 90 ~ 305 | - | 52 | 45.6 | 48 | 50.4 | 0 ~ 1.08 | - | Fixed | 67 | 1 | Isolated | - | - | - | 1 | - | Y | - | Y | Y | - | Y | - | 0.96 | 0.95 | - | - | 86% | 88% | - | - | 172 | 45 | 35 | 321000 | 93300 | -40 | 70 | √ | √ | - | √ | - | [11 empty] | - | - | - | - | - | Auto Recovery | Auto Recovery | - | - | - | - | - | - |  | 5 | bar: CQC to Australia Cert.* TUV
EUV-052S | EUV-052S048SV | SV | New Site Datasheet Link: |  |  | CV | 90 ~ 305 | - | 52 | - | 48 | - | 0 ~ 1.08 | - | Fixed | 67 | 1 | Isolated | - | - | - | 1 | Y | - | - | - | Y | - | - | - | 0.96 | 0.95 | - | - | 86% | 88% | - | - | 172 | 45 | 35 | 321000 | 93300 | -40 | 70 | - | √ | - | - | - | [11 empty] | - | - | - | - | - | Auto Recovery | Auto Recovery | - | - | - | - | - | - | - | 5 | bar: CQC to Australia Cert.* TUV
EUV-076S | EUV-076S012ST | ST | New Site Datasheet Link: |  |  | CV | 90 ~ 305 | - | 60 | 11.4 | 12 | 12.6 | 0 ~ 5 | - | Fixed | 67 | 2 | Isolated | - | - | - | 1 | - | Y | - | Y | Y | - | Y | Y | 0.99 | 0.96 | - | - | 85% | 87% | - | - | 150 | 67.5 | 36.5 | 395000 | 51000 | -35 | 70 | √ | √ | - | - | - | [11 empty] | - | √ | - | - | - | Auto Recovery | Latch | - | - | - | - | - | - |  | 5 | bar: CQC to Australia Cert.* TUV
EUV-076S | EUV-076S012SV | SV | New Site Datasheet Link: |  |  | CV | 90 ~ 305 | - | 60 | 11.4 | 12 | 12.6 | 0 ~ 5 | - | Fixed | 67 | 2 | Isolated | - | - | - | 1 | Y | - | - | - | Y | - | - | - | 0.99 | 0.96 | - | - | 85% | 87% | - | - | 150 | 67.5 | 36.5 | 395000 | 51000 | -35 | 70 | - | √ | - | - | - | [11 empty] | - | - | - | - | - | Auto Recovery | Latch | - | - | - | - | - | - | - | 5 | bar: CQC to Australia Cert.* TUV
EUV-076S | EUV-076S024ST | ST | New Site Datasheet Link: |  |  | CV | 90 ~ 305 | - | 76 | 22.8 | 24 | 25.2 | 0 ~ 3.17 | - | Fixed | 67 | 2 | Isolated | - | - | - | 1 | - | Y | - | Y | Y | - | Y | Y | 0.99 | 0.96 | - | - | 86% | 88% | - | - | 150 | 67.5 | 36.5 | 395000 | 51000 | -35 | 70 | √ | √ | - | - | - | [11 empty] | - | √ | - | - | - | Auto Recovery | Latch | - | - | - | - | - | - |  | 5 | bar: CQC to Australia Cert.* TUV
EUV-076S | EUV-076S024SV | SV | New Site Datasheet Link: |  |  | CV | 90 ~ 305 | - | 76 | 22.8 | 24 | 25.2 | 0 ~ 3.17 | - | Fixed | 67 | 2 | Isolated | - | - | - | 1 | Y | - | - | - | Y | - | - | - | 0.99 | 0.96 | - | - | 86% | 88% | - | - | 150 | 67.5 | 36.5 | 395000 | 51000 | -35 | 70 | - | √ | - | - | - | [11 empty] | - | - | - | - | - | Auto Recovery | Latch | - | - | - | - | - | - | - | 5 | bar: CQC to Australia Cert.* TUV
EUV-076S | EUV-076S036ST | ST | New Site Datasheet Link: |  |  | CV | 90 ~ 305 | - | 76 | 34.2 | 36 | 37.8 | 0 ~ 2.11 | - | Fixed | 67 | 2 | Isolated | - | - | - | 1 | - | Y | - | Y | Y | - | Y | Y | 0.99 | 0.96 | - | - | 87% | 89% | - | - | 150 | 67.5 | 36.5 | 395000 | 51000 | -35 | 70 | √ | √ | - | - | - | [11 empty] | - | √ | - | - | - | Auto Recovery | Latch | - | - | - | - | - | - |  | 5 | bar: CQC to Australia Cert.* TUV
EUV-076S | EUV-076S036SV | SV | New Site Datasheet Link: |  |  | CV | 90 ~ 305 | - | 76 | 34.2 | 36 | 37.8 | 0 ~ 2.11 | - | Fixed | 67 | 2 | Isolated | - | - | - | 1 | Y | - | - | - | Y | - | - | - | 0.99 | 0.96 | - | - | 87% | 89% | - | - | 150 | 67.5 | 36.5 | 395000 | 51000 | -35 | 70 | - | √ | - | - | - | [11 empty] | - | - | - | - | - | Auto Recovery | Latch | - | - | - | - | - | - | - | 5 | bar: CQC to Australia Cert.* TUV
EUV-076S | EUV-076S042ST | ST | New Site Datasheet Link: |  |  | CV | 90 ~ 305 | - | 76 | 39.9 | 42 | 44.1 | 0 ~ 1.81 | - | Fixed | 67 | 2 | Isolated | - | - | - | 1 | - | Y | - | Y | Y | - | Y | - | 0.99 | 0.96 | - | - | 87% | 89% | - | - | 150 | 67.5 | 36.5 | 395000 | 51000 | -35 | 70 | √ | √ | - | - | - | [11 empty] | - | √ | - | - | - | Auto Recovery | Latch | - | - | - | - | - | - |  | 5 | bar: CQC to Australia Cert.* TUV
EUV-076S | EUV-076S042SV | SV | New Site Datasheet Link: |  |  | CV | 90 ~ 305 | - | 76 | 39.9 | 42 | 44.1 | 0 ~ 1.81 | - | Fixed | 67 | 2 | Isolated | - | - | - | 1 | Y | - | - | - | Y | - | - | - | 0.99 | 0.96 | - | - | 87% | 89% | - | - | 150 | 67.5 | 36.5 | 395000 | 51000 | -35 | 70 | - | √ | - | - | - | [11 empty] | - | - | - | - | - | Auto Recovery | Latch | - | - | - | - | - | - | - | 5 | bar: CQC to Australia Cert.* TUV
EUV-076S | EUV-076S048ST | ST | New Site Datasheet Link: |  |  | CV | 90 ~ 305 | - | 76 | 45.6 | 48 | 50.4 | 0 ~ 1.58 | - | Fixed | 67 | 2 | Isolated | - | - | - | 1 | - | Y | - | Y | Y | - | Y | - | 0.99 | 0.96 | - | - | 87% | 89% | - | - | 150 | 67.5 | 36.5 | 395000 | 51000 | -35 | 70 | √ | √ | - | - | - | [11 empty] | - | √ | - | - | - | Auto Recovery | Latch | - | - | - | - | - | - |  | 5 | bar: CQC to Australia Cert.* TUV
EUV-076S | EUV-076S048SV | SV | New Site Datasheet Link: |  |  | CV | 90 ~ 305 | - | 76 | 45.6 | 48 | 50.4 | 0 ~ 1.58 | - | Fixed | 67 | 2 | Isolated | - | - | - | 1 | Y | - | - | - | Y | - | - | - | 0.99 | 0.96 | - | - | 87% | 89% | - | - | 150 | 67.5 | 36.5 | 395000 | 51000 | -35 | 70 | - | √ | - | - | - | [11 empty] | - | - | - | - | - | Auto Recovery | Latch | - | - | - | - | - | - | - | 5 | bar: CQC to Australia Cert.* TUV
EUV-076S | EUV-076S054ST | ST | New Site Datasheet Link: |  |  | CV | 90 ~ 305 | - | 76 | 51.3 | 54 | 56.7 | 0 ~ 1.41 | - | Fixed | 67 | 2 | Isolated | - | - | - | 1 | - | Y | - | Y | Y | - | Y | - | 0.99 | 0.96 | - | - | 88% | 90% | - | - | 150 | 67.5 | 36.5 | 395000 | 51000 | -35 | 70 | √ | √ | - | - | - | [11 empty] | - | √ | - | - | - | Auto Recovery | Latch | - | - | - | - | - | - |  | 5 | bar: CQC to Australia Cert.* TUV
EUV-076S | EUV-076S054SV | SV | New Site Datasheet Link: |  |  | CV | 90 ~ 305 | - | 76 | 51.3 | 54 | 56.7 | 0 ~ 1.41 | - | Fixed | 67 | 2 | Isolated | - | - | - | 1 | Y | - | - | - | Y | - | - | - | 0.99 | 0.96 | - | - | 88% | 90% | - | - | 150 | 67.5 | 36.5 | 395000 | 51000 | -35 | 70 | - | √ | - | - | - | [11 empty] | - | - | - | - | - | Auto Recovery | Latch | - | - | - | - | - | - | - | 5 | bar: CQC to Australia Cert.* TUV
EUV-096S | EUV-096S024ST | ST | New Site Datasheet Link: |  |  | CV | 90 ~ 305 | - | 96 | 22.8 | 24 | 25.2 | 0 ~ 4 | - | Fixed | 67 | 2 | Isolated | - | - | - | 1 | - | Y | - | Y | Y | - | Y | Y | 0.99 | 0.96 | - | - | 85% | 87% | - | - | 174 | 67.5 | 36.5 | 202000 | 56600 | -40 | 70 | √ | √ | - | √ | - | [11 empty] | - | - | - | - | - | Auto Recovery | Auto Recovery | 30 | 35 | - | - | - | - |  | 5 | bar: CQC to Australia Cert.* TUV
EUV-096S | EUV-096S024SV | SV | New Site Datasheet Link: |  |  | CV | 90 ~ 305 | - | 96 | 22.8 | 24 | 25.2 | 0 ~ 4 | - | Fixed | 67 | 2 | Isolated | - | - | - | 1 | Y | - | - | - | Y | - | - | - | 0.99 | 0.96 | - | - | 85% | 87% | - | - | 174 | 67.5 | 36.5 | 202000 | 56600 | -40 | 70 | - | √ | - | - | - | [11 empty] | - | - | - | - | - | Auto Recovery | Auto Recovery | 30 | 35 | - | - | - | - | - | 5 | bar: CQC to Australia Cert.* TUV
EUV-096S | EUV-096S036ST | ST | New Site Datasheet Link: |  |  | CV | 90 ~ 305 | - | 96 | 34.2 | 36 | 37.8 | 0 ~ 2.66 | - | Fixed | 67 | 2 | Isolated | - | - | - | 1 | - | Y | - | Y | Y | - | Y | Y | 0.99 | 0.96 | - | - | 86% | 88% | - | - | 174 | 67.5 | 36.5 | 202000 | 56600 | -40 | 70 | √ | √ | - | √ | - | [11 empty] | - | - | - | - | - | Auto Recovery | Auto Recovery | 45 | 50 | - | - | - | - |  | 5 | bar: CQC to Australia Cert.* TUV
EUV-096S | EUV-096S036SV | SV | New Site Datasheet Link: |  |  | CV | 90 ~ 305 | - | 96 | 34.2 | 36 | 37.8 | 0 ~ 2.66 | - | Fixed | 67 | 2 | Isolated | - | - | - | 1 | Y | - | - | - | Y | - | - | - | 0.99 | 0.96 | - | - | 86% | 88% | - | - | 174 | 67.5 | 36.5 | 202000 | 56600 | -40 | 70 | - | √ | - | - | - | [11 empty] | - | - | - | - | - | Auto Recovery | Auto Recovery | 45 | 50 | - | - | - | - | - | 5 | bar: CQC to Australia Cert.* TUV
EUV-096S | EUV-096S048ST | ST | New Site Datasheet Link: |  |  | CV | 90 ~ 305 | - | 96 | 45.6 | 48 | 50.4 | 0 ~ 2 | - | Fixed | 67 | 2 | Isolated | - | - | - | 1 | - | Y | - | Y | Y | - | Y | - | 0.99 | 0.96 | - | - | 86% | 88% | - | - | 174 | 67.5 | 36.5 | 202000 | 56600 | -40 | 70 | √ | √ | - | √ | - | [11 empty] | - | - | - | - | - | Auto Recovery | Auto Recovery | 55 | 60 | - | - | - | - |  | 5 | bar: CQC to Australia Cert.* TUV
EUV-096S | EUV-096S048SV | SV | New Site Datasheet Link: |  |  | CV | 90 ~ 305 | - | 96 | 45.6 | 48 | 50.4 | 0 ~ 2 | - | Fixed | 67 | 2 | Isolated | - | - | - | 1 | Y | - | - | - | Y | - | - | - | 0.99 | 0.96 | - | - | 86% | 88% | - | - | 174 | 67.5 | 36.5 | 202000 | 56600 | -40 | 70 | - | √ | - | - | - | [11 empty] | - | - | - | - | - | Auto Recovery | Auto Recovery | 55 | 60 | - | - | - | - | - | 5 | bar: CQC to Australia Cert.* TUV
EUV-096S | EUV-096S054ST | ST | New Site Datasheet Link: |  |  | CV | 90 ~ 305 | - | 96 | 51.3 | 54 | 56.7 | 0 ~ 1.77 | - | Fixed | 67 | 2 | Isolated | - | - | - | 1 | - | Y | - | Y | Y | - | Y | - | 0.99 | 0.96 | - | - | 87% | 90% | - | - | 174 | 67.5 | 36.5 | 202000 | 56600 | -40 | 70 | √ | √ | - | √ | - | [11 empty] | - | - | - | - | - | Auto Recovery | Auto Recovery | 65 | 75 | - | - | - | - |  | 5 | bar: CQC to Australia Cert.* TUV
EUV-096S | EUV-096S054SV | SV | New Site Datasheet Link: |  |  | CV | 90 ~ 305 | - | 96 | 51.3 | 54 | 56.7 | 0 ~ 1.77 | - | Fixed | 67 | 2 | Isolated | - | - | - | 1 | Y | - | - | - | Y | - | - | - | 0.99 | 0.96 | - | - | 87% | 90% | - | - | 174 | 67.5 | 36.5 | 202000 | 56600 | -40 | 70 | - | √ | - | - | - | [11 empty] | - | - | - | - | - | Auto Recovery | Auto Recovery | 65 | 75 | - | - | - | - | - | 5 | bar: CQC to Australia Cert.* TUV
EUV-100S | EUV-100S012ST | ST | New Site Datasheet Link: | NRND | EUV-096SxxxST | CV | 90 ~ 305 | - | 100 | 11.4 | 12 | 12.6 | 0 ~ 8.33 | - | Fixed | 67 | 2 | Isolated | - | - | - | 1 | - | Y | - | Y | Y | - | - | - | 0.99 | 0.96 | - | - | 89% | 91% | - | - | 184 | 67.5 | 36.5 | 439000 | 96000 | -35 | 70 | √ | √ | - | - | - | [11 empty] | - | - | - | - | - | Auto Recovery | Auto Recovery | - | - | - | - | - | - |  | 5 | bar: CQC to Australia Cert.* TUV
EUV-100S | EUV-100S012SV | SV | New Site Datasheet Link: | NRND | EUV-096SxxxSV | CV | 90 ~ 305 | - | 100 | 11.4 | 12 | 12.6 | 0 ~ 8.33 | - | Fixed | 67 | 2 | Isolated | - | - | - | 1 | Y | - | - | - | Y | - | - | - | 0.99 | 0.96 | - | - | 89% | 91% | - | - | 184 | 67.5 | 36.5 | 338000 | 96000 | -35 | 70 | - | √ | - | - | - | [11 empty] | - | - | - | - | - | Auto Recovery | Auto Recovery | - | - | - | - | - | - | - | 5 | bar: CQC to Australia Cert.* TUV
EUV-100S | EUV-100S024ST | ST | New Site Datasheet Link: | NRND | EUV-096SxxxST | CV | 90 ~ 305 | - | 100 | 22.8 | 24 | 25.2 | 0 ~ 4.05 | - | Fixed | 67 | 2 | Isolated | - | - | - | 1 | - | Y | - | Y | Y | - | - | - | 0.99 | 0.96 | - | - | 90% | 93% | - | - | 184 | 67.5 | 36.5 | 338000 | 96000 | -35 | 70 | √ | √ | - | - | - | [11 empty] | - | - | - | - | - | Auto Recovery | Auto Recovery | - | - | - | - | - | - |  | 5 | bar: CQC to Australia Cert.* TUV
EUV-100S | EUV-100S024SV | SV | New Site Datasheet Link: | NRND | EUV-096SxxxSV | CV | 90 ~ 305 | - | 100 | 22.8 | 24 | 25.2 | 0 ~ 4.05 | - | Fixed | 67 | 2 | Isolated | - | - | - | 1 | Y | - | - | - | Y | - | - | - | 0.99 | 0.96 | - | - | 90% | 92% | - | - | 184 | 67.5 | 36.5 | 338000 | 96000 | -35 | 70 | - | √ | - | - | - | [11 empty] | - | √ | - | - | - | Auto Recovery | Auto Recovery | - | - | - | - | - | - | - | 5 | bar: CQC to Australia Cert.* TUV
EUV-100S | EUV-100S036ST | ST | New Site Datasheet Link: | NRND | EUV-096SxxxST | CV | 90 ~ 305 | - | 100 | 34.2 | 36 | 37.8 | 0 ~ 2.75 | - | Fixed | 67 | 2 | Isolated | - | - | - | 1 | - | Y | - | Y | Y | - | - | - | 0.99 | 0.96 | - | - | 90% | 92% | - | - | 184 | 67.5 | 36.5 | 338000 | 96000 | -35 | 70 | √ | √ | - | - | - | [11 empty] | - | - | - | - | - | Auto Recovery | Auto Recovery | - | - | - | - | - | - |  | 5 | bar: CQC to Australia Cert.* TUV
EUV-100S | EUV-100S036SV | SV | New Site Datasheet Link: | NRND | EUV-096SxxxSV | CV | 90 ~ 305 | - | 100 | 34.2 | 36 | 37.8 | 0 ~ 2.75 | - | Fixed | 67 | 2 | Isolated | - | - | - | 1 | Y | - | - | - | Y | - | - | - | 0.99 | 0.96 | - | - | 90% | 92% | - | - | 184 | 67.5 | 36.5 | 338000 | 96000 | -35 | 70 | - | √ | - | - | - | [11 empty] | - | √ | - | - | - | Auto Recovery | Auto Recovery | - | - | - | - | - | - | - | 5 | bar: CQC to Australia Cert.* TUV
EUV-100S | EUV-100S048ST | ST | New Site Datasheet Link: | NRND | EUV-096SxxxST | CV | 90 ~ 305 | - | 100 | 45.6 | 48 | 50.4 | 0 ~ 1.95 | - | Fixed | 67 | 2 | Isolated | - | - | - | 1 | - | Y | - | Y | Y | - | - | - | 0.99 | 0.96 | - | - | 90% | 92% | - | - | 184 | 67.5 | 36.5 | 338000 | 96000 | -35 | 70 | √ | √ | - | - | - | [11 empty] | - | - | - | - | - | Auto Recovery | Auto Recovery | - | - | - | - | - | - |  | 5 | bar: CQC to Australia Cert.* TUV
EUV-100S | EUV-100S048SV | SV | New Site Datasheet Link: | NRND | EUV-096SxxxSV | CV | 90 ~ 305 | - | 100 | 45.6 | 48 | 50.4 | 0 ~ 1.95 | - | Fixed | 67 | 2 | Isolated | - | - | - | 1 | Y | - | - | - | Y | - | - | - | 0.99 | 0.96 | - | - | 90% | 92% | - | - | 184 | 67.5 | 36.5 | 338000 | 96000 | -35 | 70 | - | √ | - | - | - | [11 empty] | - | √ | - | - | - | Auto Recovery | Auto Recovery | - | - | - | - | - | - | - | 5 | bar: CQC to Australia Cert.* TUV
EUV-150S | EUV-150S012ST | ST | New Site Datasheet Link: |  |  | CV | 90 ~ 305 | - | 150 | 11.4 | 12 | 12.6 | 0 ~ 12.5 | - | Fixed | 67 | 2 | Isolated | - | - | - | 1 | - | Y | - | Y | Y | - | - | - | 0.99 | 0.96 | - | - | 89% | 92% | - | - | 199 | 67.5 | 39.5 | 260900 | 77200 | -35 | 70 | √ | √ | - | - | - | [11 empty] | - | - | - | - | - | Auto Recovery | Auto Recovery | - | - | - | - | - | - | √ | 5 | bar: CQC to Australia Cert.* TUV
EUV-150S | EUV-150S012SV | SV | New Site Datasheet Link: |  |  | CV | 90 ~ 305 | - | 150 | 11.7 | 12 | 12.3 | 0 ~ 12.5 | - | Fixed | 67 | 2 | Isolated | - | - | - | 1 | Y | - | - | - | Y | - | - | - | 0.99 | 0.96 | - | - | 90% | 93% | - | - | 199 | 67.5 | 39.5 | 260900 | 77200 | -35 | 70 | - | √ | - | - | - | [11 empty] | - | √ | - | - | - | Auto Recovery | Auto Recovery | - | - | - | - | - | - | - | 5 | bar: CQC to Australia Cert.* TUV
EUV-150S | EUV-150S020ST | ST | New Site Datasheet Link: |  |  | CV | 90 ~ 305 | - | 150 | 19 | 20 | 21 | 0 ~ 7.5 | - | Fixed | 67 | 2 | Isolated | - | - | - | 1 | - | Y | - | Y | Y | - | - | - | 0.99 | 0.96 | - | - | 89% | 92% | - | - | 199 | 67.5 | 39.5 | 260900 | 77200 | -35 | 70 | √ | √ | - | - | - | [11 empty] | - | - | - | - | - | Auto Recovery | Auto Recovery | - | - | - | - | - | - | √ | 5 | bar: CQC to Australia Cert.* TUV
EUV-150S | EUV-150S020SV | SV | New Site Datasheet Link: |  |  | CV | 90 ~ 305 | - | 150 | 19.5 | 20 | 20.5 | 0 ~ 7.5 | - | Fixed | 67 | 2 | Isolated | - | - | - | 1 | Y | - | - | - | Y | - | - | - | 0.99 | 0.96 | - | - | 90% | 93% | - | - | 199 | 67.5 | 39.5 | 260900 | 77200 | -35 | 70 | - | √ | - | - | - | [11 empty] | - | √ | - | - | - | Auto Recovery | Auto Recovery | - | - | - | - | - | - | - | 5 | bar: CQC to Australia Cert.* TUV
EUV-150S | EUV-150S024ST | ST | New Site Datasheet Link: |  |  | CV | 90 ~ 305 | - | 150 | 22.8 | 24 | 25.2 | 0 ~ 6.25 | - | Fixed | 67 | 2 | Isolated | - | - | - | 1 | - | Y | - | Y | Y | - | - | - | 0.99 | 0.96 | - | - | 90% | 93% | - | - | 199 | 67.5 | 39.5 | 260900 | 77200 | -35 | 70 | √ | √ | - | - | - | [11 empty] | - | - | - | - | - | Auto Recovery | Auto Recovery | - | - | - | - | - | - | √ | 5 | bar: CQC to Australia Cert.* TUV
EUV-150S | EUV-150S024SV | SV | New Site Datasheet Link: |  |  | CV | 90 ~ 305 | - | 150 | 23.4 | 24 | 24.6 | 0 ~ 6.25 | - | Fixed | 67 | 2 | Isolated | - | - | - | 1 | Y | - | - | - | Y | - | - | - | 0.99 | 0.96 | - | - | 90% | 93% | - | - | 199 | 67.5 | 39.5 | 260900 | 77200 | -35 | 70 | - | √ | - | - | - | [11 empty] | - | √ | - | - | - | Auto Recovery | Auto Recovery | - | - | - | - | - | - | - | 5 | bar: CQC to Australia Cert.* TUV
EUV-150S | EUV-150S036ST | ST | New Site Datasheet Link: |  |  | CV | 90 ~ 305 | - | 150 | 34.2 | 36 | 37.8 | 0 ~ 4.17 | - | Fixed | 67 | 2 | Isolated | - | - | - | 1 | - | Y | - | Y | Y | - | - | - | 0.99 | 0.96 | - | - | 90% | 93% | - | - | 199 | 67.5 | 39.5 | 260900 | 77200 | -35 | 70 | √ | √ | - | √ | - | [11 empty] | - | - | - | - | - | Auto Recovery | Auto Recovery | - | - | - | - | - | - | √ | 5 | bar: CQC to Australia Cert.* TUV
EUV-150S | EUV-150S036SV | SV | New Site Datasheet Link: |  |  | CV | 90 ~ 305 | - | 150 | 35.1 | 36 | 36.9 | 0 ~ 4.17 | - | Fixed | 67 | 2 | Isolated | - | - | - | 1 | Y | - | - | - | Y | - | - | - | 0.99 | 0.96 | - | - | 90% | 93% | - | - | 199 | 67.5 | 39.5 | 260900 | 77200 | -35 | 70 | - | √ | - | - | - | [11 empty] | - | √ | - | - | - | Auto Recovery | Auto Recovery | - | - | - | - | - | - | - | 5 | bar: CQC to Australia Cert.* TUV
EUV-150S | EUV-150S042ST | ST | New Site Datasheet Link: |  |  | CV | 90 ~ 305 | - | 150 | 40.95 | 42 | 43.05 | 0 ~ 3.57 | - | Fixed | 67 | 2 | Isolated | - | - | - | 1 | - | Y | - | Y | Y | - | - | - | 0.99 | 0.96 | - | - | 90% | 93% | - | - | 199 | 67.5 | 39.5 | 260900 | 77200 | -35 | 70 | √ | √ | - | - | - | [11 empty] | - | - | - | - | - | Auto Recovery | Auto Recovery | - | - | - | - | - | - | √ | 5 | bar: CQC to Australia Cert.* TUV
EUV-150S | EUV-150S042SV | SV | New Site Datasheet Link: |  |  | CV | 90 ~ 305 | - | 150 | 40.95 | 42 | 43.05 | 0 ~ 3.57 | - | Fixed | 67 | 2 | Isolated | - | - | - | 1 | Y | - | - | - | Y | - | - | - | 0.99 | 0.96 | - | - | 90% | 93% | - | - | 199 | 67.5 | 39.5 | 260900 | 77200 | -35 | 70 | - | √ | - | - | - | [11 empty] | - | √ | - | - | - | Auto Recovery | Auto Recovery | - | - | - | - | - | - | - | 5 | bar: CQC to Australia Cert.* TUV
EUV-150S | EUV-150S048ST | ST | New Site Datasheet Link: |  |  | CV | 90 ~ 305 | - | 150 | 45.6 | 48 | 50.4 | 0 ~ 3.13 | - | Fixed | 67 | 2 | Isolated | - | - | - | 1 | - | Y | - | Y | Y | - | - | - | 0.99 | 0.96 | - | - | 90% | 93% | - | - | 199 | 67.5 | 39.5 | 260900 | 77200 | -35 | 70 | √ | √ | - | - | - | [11 empty] | - | - | - | - | - | Auto Recovery | Auto Recovery | - | - | - | - | - | - | √ | 5 | bar: CQC to Australia Cert.* TUV
EUV-150S | EUV-150S048SV | SV | New Site Datasheet Link: |  |  | CV | 90 ~ 305 | - | 150 | 46.8 | 48 | 49.2 | 0 ~ 3.13 | - | Fixed | 67 | 2 | Isolated | - | - | - | 1 | Y | - | - | - | Y | - | - | - | 0.99 | 0.96 | - | - | 90% | 93% | - | - | 199 | 67.5 | 39.5 | 260900 | 77200 | -35 | 70 | - | √ | - | - | - | [11 empty] | - | √ | - | - | - | Auto Recovery | Auto Recovery | - | - | - | - | - | - | - | 5 | bar: CQC to Australia Cert.* TUV
EUV-150S | EUV-150S054ST | ST | New Site Datasheet Link: |  |  | CV | 90 ~ 305 | - | 150 | 51.3 | 54 | 56.7 | 0 ~ 2.78 | - | Fixed | 67 | 2 | Isolated | - | - | - | 1 | - | Y | - | Y | Y | - | - | - | 0.99 | 0.96 | - | - | 90% | 93% | - | - | 199 | 67.5 | 39.5 | 260900 | 77200 | -35 | 70 | √ | √ | - | - | - | [11 empty] | - | - | - | - | - | Auto Recovery | Auto Recovery | - | - | - | - | - | - | √ | 5 | bar: CQC to Australia Cert.* TUV
EUV-150S | EUV-150S054SV | SV | New Site Datasheet Link: |  |  | CV | 90 ~ 305 | - | 150 | 52.65 | 54 | 55.35 | 0 ~ 2.78 | - | Fixed | 67 | 2 | Isolated | - | - | - | 1 | Y | - | - | - | Y | - | - | - | 0.99 | 0.96 | - | - | 90% | 93% | - | - | 199 | 67.5 | 39.5 | 260900 | 77200 | -35 | 70 | - | √ | - | - | - | [11 empty] | - | √ | - | - | - | Auto Recovery | Auto Recovery | - | - | - | - | - | - | - | 5 | bar: CQC to Australia Cert.* TUV
EUV-150S | EUV-150S012DTA | DTA | New Site Datasheet Link: |  |  | CV | 90 ~ 305 | 127 ~ 250 | 150 | - | 12 | - | 0 ~ 12.5 | - | Fixed | 67 | 2 | Isolated | - | Isolated 0~10V/PWM | - | 1 | - | Y | - | Y | Y | - | - | - | 0.99 | 0.96 | - | - | 87.5% | 90% | 90.5% | - | 180 | 67.5 | 36.5 | 258000 | 89000 | -40 | 70 | √ | √ | - | √ | - | [11 empty] | - | - | - | - | - | Auto Recovery | Auto Recovery | 12.5 | - | - | - | Y | - |  | 5 | bar: CQC to Australia Cert.* TUV
EUV-150S | EUV-150S024DTA | DTA | New Site Datasheet Link: |  |  | CV | 90 ~ 305 | 127 ~ 250 | 150 | - | 24 | - | 0 ~ 6.25 | - | Fixed | 67 | 2 | Isolated | - | Isolated 0~10V/PWM | - | 1 | - | Y | - | Y | Y | - | - | - | 0.99 | 0.96 | - | - | 87.5% | 90.5% | 90.5% | - | 180 | 67.5 | 36.5 | 258000 | 89000 | -40 | 70 | √ | √ | - | √ | - | [11 empty] | - | - | - | - | - | Auto Recovery | Auto Recovery | 24.2 | - | - | - | Y | - |  | 5 | bar: CQC to Australia Cert.* TUV
EUV-150S | EUV-150S012STA | STA | New Site Datasheet Link: |  |  | CV | 90 ~ 305 | 127 ~ 250 | 150 | - | 12 | - | 0 ~ 12.5 | - | Fixed | 67 | 2 | Isolated | - | 0~10V/PWM | - | 1 | - | Y | - | Y | Y | - | - | - | 0.99 | 0.96 | - | - | 87.5% | 90% | 90.5% | - | 180 | 67.5 | 36.5 | 258000 | 89000 | -40 | 70 | √ | √ | - | √ | - | [11 empty] | - | - | - | - | - | Auto Recovery | Auto Recovery | 12.5 | - | - | - | Y | - |  | 5 | bar: CQC to Australia Cert.* TUV
EUV-150S | EUV-150S024STA | STA | New Site Datasheet Link: |  |  | CV | 90 ~ 305 | 127 ~ 250 | 150 | - | 24 | - | 0 ~ 6.25 | - | Fixed | 67 | 2 | Isolated | - | 0~10V/PWM | - | 1 | - | Y | - | Y | Y | - | - | - | 0.99 | 0.96 | - | - | 87.5% | 90.5% | 90.5% | - | 180 | 67.5 | 36.5 | 258000 | 89000 | -40 | 70 | √ | √ | - | √ | - | [11 empty] | - | - | - | - | - | Auto Recovery | Auto Recovery | 24.2 | - | - | - | Y | - |  | 5 | bar: CQC to Australia Cert.* TUV
EUV-150S | EUV-150S012DVA | DVA | New Site Datasheet Link: |  |  | CV | 90 ~ 305 | 127 ~ 250 | 150 | - | 12 | - | 0 ~ 12.5 | - | Fixed | 67 | 2 | Isolated | - | Isolated 0~10V/PWM | - | 1 | Y | - | - | - | Y | - | - | - | 0.99 | 0.96 | - | - | 87.5% | 90% | 90.5% | - | 180 | 67.5 | 36.5 | 258000 | 89000 | -40 | 70 | - | √ | - | - | √ | [11 empty] | - | - | - | - | - | Auto Recovery | Auto Recovery | 12.5 | - | - | - | Y | - |  | 5 | bar: CQC to Australia Cert.* TUV
EUV-150S | EUV-150S024DVA | DVA | New Site Datasheet Link: |  |  | CV | 90 ~ 305 | 127 ~ 250 | 150 | - | 24 | - | 0 ~ 6.25 | - | Fixed | 67 | 2 | Isolated | - | Isolated 0~10V/PWM | - | 1 | Y | - | - | - | Y | - | - | - | 0.99 | 0.96 | - | - | 87.5% | 90.5% | 90.5% | - | 180 | 67.5 | 36.5 | 258000 | 89000 | -40 | 70 | - | √ | - | - | √ | [11 empty] | - | - | - | - | - | Auto Recovery | Auto Recovery | 24.2 | - | - | - | Y | - |  | 5 | bar: CQC to Australia Cert.* TUV
EUV-150S | EUV-150S012SVA | SVA | New Site Datasheet Link: |  |  | CV | 90 ~ 305 | 127 ~ 250 | 150 | - | 12 | - | 0 ~ 12.5 | - | Fixed | 67 | 2 | Isolated | - | 0~10V/PWM | - | 1 | Y | - | - | - | Y | - | - | - | 0.99 | 0.96 | - | - | 87.5% | 90% | 90.5% | - | 180 | 67.5 | 36.5 | 258000 | 89000 | -40 | 70 | - | √ | - | - | √ | [11 empty] | - | - | - | - | - | Auto Recovery | Auto Recovery | 12.5 | - | - | - | Y | - |  | 5 | bar: CQC to Australia Cert.* TUV
EUV-150S | EUV-150S024SVA | SVA | New Site Datasheet Link: |  |  | CV | 90 ~ 305 | 127 ~ 250 | 150 | - | 24 | - | 0 ~ 6.25 | - | Fixed | 67 | 2 | Isolated | - | 0~10V/PWM | - | 1 | Y | - | - | - | Y | - | - | - | 0.99 | 0.96 | - | - | 87.5% | 90.5% | 90.5% | - | 180 | 67.5 | 36.5 | 258000 | 89000 | -40 | 70 | - | √ | - | - | √ | [11 empty] | - | - | - | - | - | Auto Recovery | Auto Recovery | 24.2 | - | - | - | Y | - |  | 5 | bar: CQC to Australia Cert.* TUV
EUV-200S | EUV-200S012ST | ST | New Site Datasheet Link: |  |  | CV | 90 ~ 305 | - | 180 | 11.4 | 12 | 12.6 | 0 ~ 15 | - | Fixed | 67 | 2 | Isolated | - | - | - | 1 | - | Y | - | Y | Y | - | - | - | 0.99 | 0.97 | - | - | 89% | 91% | - | - | 199 | 67.5 | 39.5 | 276000 | 95200 | -35 | 70 | √ | √ | - | - | - | [11 empty] | - | - | - | - | - | Auto Recovery | Auto Recovery | - | - | - | - | - | - | √ | 5 | bar: CQC to Australia Cert.* TUV
EUV-200S | EUV-200S012SV | SV | New Site Datasheet Link: |  |  | CV | 90 ~ 305 | - | 180 | 11.4 | 12 | 12.6 | 0 ~ 15 | - | Fixed | 67 | 2 | Isolated | - | - | - | 1 | Y | - | - | - | Y | - | - | - | 0.99 | 0.97 | - | - | 89% | 91% | - | - | 199 | 67.5 | 39.5 | 276000 | 95200 | -35 | 70 | - | √ | - | - | - | [11 empty] | - | - | - | - | - | Auto Recovery | Auto Recovery | - | - | - | - | - | - | - | 5 | bar: CQC to Australia Cert.* TUV
EUV-200S | EUV-200S024ST | ST | New Site Datasheet Link: |  |  | CV | 90 ~ 305 | - | 200 | 22.8 | 24 | 25.2 | 0 ~ 8.33 | - | Fixed | 67 | 2 | Isolated | - | - | - | 1 | - | Y | - | Y | Y | - | - | - | 0.99 | 0.97 | - | - | 90% | 92% | - | - | 199 | 67.5 | 39.5 | 276000 | 95200 | -35 | 70 | √ | √ | - | - | - | [11 empty] | - | - | - | - | - | Auto Recovery | Auto Recovery | - | - | - | - | - | - | √ | 5 | bar: CQC to Australia Cert.* TUV
EUV-200S | EUV-200S024SV | SV | New Site Datasheet Link: |  |  | CV | 90 ~ 305 | 127 ~ 250 | 200 | 22.8 | 24 | 25.2 | 0 ~ 8.33 | - | Fixed | 67 | 2 | Isolated | - | - | - | 1 | Y | - | - | - | Y | - | - | - | 0.99 | 0.97 | - | - | 90% | 92% | - | - | 199 | 67.5 | 39.5 | 276000 | 95200 | -35 | 70 | - | √ | - | - | √ | [11 empty] | - | √ | - | - | - | Auto Recovery | Auto Recovery | - | - | - | - | - | - | - | 5 | bar: CQC to Australia Cert.* TUV
EUV-200S | EUV-200S036ST | ST | New Site Datasheet Link: |  |  | CV | 90 ~ 305 | - | 200 | 34.2 | 36 | 37.8 | 0 ~ 5.56 | - | Fixed | 67 | 2 | Isolated | - | - | - | 1 | - | Y | - | Y | Y | - | - | - | 0.99 | 0.97 | - | - | 90% | 92% | - | - | 199 | 67.5 | 39.5 | 276000 | 95200 | -35 | 70 | √ | √ | - | - | - | [11 empty] | - | - | - | - | - | Auto Recovery | Auto Recovery | - | - | - | - | - | - | √ | 5 | bar: CQC to Australia Cert.* TUV
EUV-200S | EUV-200S036SV | SV | New Site Datasheet Link: |  |  | CV | 90 ~ 305 | 127 ~ 250 | 200 | 34.2 | 36 | 37.8 | 0 ~ 5.56 | - | Fixed | 67 | 2 | Isolated | - | - | - | 1 | Y | - | - | - | Y | - | - | - | 0.99 | 0.97 | - | - | 90% | 92% | - | - | 199 | 67.5 | 39.5 | 276000 | 95200 | -35 | 70 | - | √ | - | - | √ | [11 empty] | - | √ | - | - | - | Auto Recovery | Auto Recovery | - | - | - | - | - | - | - | 5 | bar: CQC to Australia Cert.* TUV
EUV-200S | EUV-200S042ST | ST | New Site Datasheet Link: |  |  | CV | 90 ~ 305 | - | 200 | 40.95 | 42 | 43.05 | 0 ~ 4.76 | - | Fixed | 67 | 2 | Isolated | - | - | - | 1 | - | Y | - | Y | Y | - | - | - | 0.99 | 0.97 | - | - | 90.5% | 92.5% | - | - | 199 | 67.5 | 39.5 | 276000 | 95200 | -35 | 70 | √ | √ | - | - | - | [11 empty] | - | - | - | - | - | Auto Recovery | Auto Recovery | - | - | - | - | - | - | √ | 5 | bar: CQC to Australia Cert.* TUV
EUV-200S | EUV-200S042SV | SV | New Site Datasheet Link: |  |  | CV | 90 ~ 305 | 127 ~ 250 | 200 | 40.95 | 42 | 43.05 | 0 ~ 4.76 | - | Fixed | 67 | 2 | Isolated | - | - | - | 1 | Y | - | - | - | Y | - | - | - | 0.99 | 0.97 | - | - | 90.5% | 92.5% | - | - | 199 | 67.5 | 39.5 | 276000 | 95200 | -35 | 70 | - | √ | - | - | √ | [11 empty] | - | √ | - | - | - | Auto Recovery | Auto Recovery | - | - | - | - | - | - | - | 5 | bar: CQC to Australia Cert.* TUV
EUV-200S | EUV-200S048ST | ST | New Site Datasheet Link: |  |  | CV | 90 ~ 305 | - | 200 | 45.6 | 48 | 50.4 | 0 ~ 4.17 | - | Fixed | 67 | 2 | Isolated | - | - | - | 1 | - | Y | - | Y | Y | - | - | - | 0.99 | 0.97 | - | - | 90.5% | 92.5% | - | - | 199 | 67.5 | 39.5 | 276000 | 95200 | -35 | 70 | √ | √ | - | - | - | [11 empty] | - | - | - | - | - | Auto Recovery | Auto Recovery | - | - | - | - | - | - | √ | 5 | bar: CQC to Australia Cert.* TUV
EUV-200S | EUV-200S048SV | SV | New Site Datasheet Link: |  |  | CV | 90 ~ 305 | 127 ~ 250 | 200 | 45.6 | 48 | 50.4 | 0 ~ 4.17 | - | Fixed | 67 | 2 | Isolated | - | - | - | 1 | Y | - | - | - | Y | - | - | - | 0.99 | 0.97 | - | - | 90.5% | 92.5% | - | - | 199 | 67.5 | 39.5 | 276000 | 95200 | -35 | 70 | - | √ | - | - | √ | [11 empty] | - | √ | - | - | - | Auto Recovery | Auto Recovery | - | - | - | - | - | - | - | 5 | bar: CQC to Australia Cert.* TUV
EUV-200S | EUV-200S054ST | ST | New Site Datasheet Link: |  |  | CV | 90 ~ 305 | - | 200 | 51.3 | 54 | 56.7 | 0 ~ 3.7 | - | Fixed | 67 | 2 | Isolated | - | - | - | 1 | - | Y | - | Y | Y | - | - | - | 0.99 | 0.97 | - | - | 90.5% | 92.5% | - | - | 199 | 67.5 | 39.5 | 276000 | 95200 | -35 | 70 | √ | √ | - | - | - | [11 empty] | - | - | - | - | - | Auto Recovery | Auto Recovery | - | - | - | - | - | - | √ | 5 | bar: CQC to Australia Cert.* TUV
EUV-200S | EUV-200S054SV | SV | New Site Datasheet Link: |  |  | CV | 90 ~ 305 | 127 ~ 250 | 200 | 51.3 | 54 | 56.7 | 0 ~ 3.7 | - | Fixed | 67 | 2 | Isolated | - | - | - | 1 | Y | - | - | - | Y | - | - | - | 0.99 | 0.97 | - | - | 90.5% | 92.5% | - | - | 199 | 67.5 | 39.5 | 276000 | 95200 | -35 | 70 | - | √ | - | - | √ | [11 empty] | - | √ | - | - | - | Auto Recovery | Auto Recovery | - | - | - | - | - | - | - | 5 | bar: CQC to Australia Cert.* TUV
EUV-250S | EUV-250S012ST | ST | New Site Datasheet Link: |  |  | CV | 90 ~ 305 | - | 220 | 11.4 | 12 | 12.6 | 0 ~ 18.33 | - | Fixed | 67 | 2 | Isolated | - | - | - | 1 | - | Y | - | Y | Y | - | - | - | 0.99 | 0.96 | - | - | 89.5% | 91.5% | 91.5% | - | 224 | 90 | 37 | 250000 | 59400 | -40 | 70 | √ | √ | - | - | - | [11 empty] | - | - | - | - | - | Auto Recovery | Auto Recovery | - | - | - | - | - | - | √ | 5 | bar: CQC to Australia Cert.* TUV
EUV-250S | EUV-250S012SV | SV | New Site Datasheet Link: |  |  | CV | 90 ~ 305 | - | 220 | 11.4 | 12 | 12.6 | 0 ~ 18.33 | - | Fixed | 67 | 2 | Isolated | - | - | - | 1 | Y | - | - | - | Y | - | - | - | 0.99 | 0.96 | - | - | 89.5% | 91.5% | - | - | 224 | 90 | 37 | 250000 | 59400 | -40 | 70 | - | √ | - | - | - | [11 empty] | - | - | - | - | - | Auto Recovery | Auto Recovery | - | - | - | - | - | - | - | 5 | bar: CQC to Australia Cert.* TUV
EUV-250S | EUV-250S024ST | ST | New Site Datasheet Link: |  |  | CV | 90 ~ 305 | - | 250 | 22.8 | 24 | 25.2 | 0 ~ 10.41 | - | Fixed | 67 | 2 | Isolated | - | - | - | 1 | - | Y | - | Y | Y | - | - | - | 0.99 | 0.96 | - | - | 90% | 92% | 92% | - | 224 | 90 | 37 | 250000 | 59400 | -40 | 70 | √ | √ | - | - | - | [11 empty] | - | - | - | - | - | Auto Recovery | Auto Recovery | - | - | - | - | - | - | √ | 5 | bar: CQC to Australia Cert.* TUV
EUV-250S | EUV-250S024SV | SV | New Site Datasheet Link: |  |  | CV | 90 ~ 305 | - | 250 | 22.8 | 24 | 25.2 | 0 ~ 10.41 | - | Fixed | 67 | 2 | Isolated | - | - | - | 1 | Y | - | - | - | Y | - | - | - | 0.99 | 0.96 | - | - | 90% | 92% | - | - | 224 | 90 | 37 | 250000 | 59400 | -40 | 70 | - | √ | - | - | - | [11 empty] | √ | - | - | - | - | Auto Recovery | Auto Recovery | - | - | - | - | - | - | - | 5 | bar: CQC to Australia Cert.* TUV
EUV-250S | EUV-250S028ST | ST | New Site Datasheet Link: |  |  | CV | 90 ~ 305 | - | 250 | 26.6 | 28 | 29.4 | 0 ~ 8.93 | - | Fixed | 67 | 2 | Isolated | - | - | - | 1 | - | Y | - | Y | Y | - | - | - | 0.99 | 0.96 | - | - | 90% | 92% | 92% | - | 224 | 90 | 37 | 250000 | 59400 | -40 | 70 | √ | √ | - | - | - | [11 empty] | - | - | - | - | - | Auto Recovery | Auto Recovery | - | - | - | - | - | - | √ | 5 | bar: CQC to Australia Cert.* TUV
EUV-250S | EUV-250S028SV | SV | New Site Datasheet Link: |  |  | CV | 90 ~ 305 | - | 250 | 26.6 | 28 | 29.4 | 0 ~ 8.93 | - | Fixed | 67 | 2 | Isolated | - | - | - | 1 | Y | - | - | - | Y | - | - | - | 0.99 | 0.96 | - | - | 90% | 92% | - | - | 224 | 90 | 37 | 250000 | 59400 | -40 | 70 | - | √ | - | - | - | [11 empty] | √ | - | - | - | - | Auto Recovery | Auto Recovery | - | - | - | - | - | - | - | 5 | bar: CQC to Australia Cert.* TUV
EUV-250S | EUV-250S036ST | ST | New Site Datasheet Link: |  |  | CV | 90 ~ 305 | - | 250 | 34.2 | 36 | 37.8 | 0 ~ 6.94 | - | Fixed | 67 | 2 | Isolated | - | - | - | 1 | - | Y | - | Y | Y | - | - | - | 0.99 | 0.96 | - | - | 90.5% | 92.5% | 92.5% | - | 224 | 90 | 37 | 250000 | 59400 | -40 | 70 | √ | √ | - | - | - | [11 empty] | - | - | - | - | - | Auto Recovery | Auto Recovery | - | - | - | - | - | - | √ | 5 | bar: CQC to Australia Cert.* TUV
EUV-250S | EUV-250S036SV | SV | New Site Datasheet Link: |  |  | CV | 90 ~ 305 | - | 250 | 34.2 | 36 | 37.8 | 0 ~ 6.94 | - | Fixed | 67 | 2 | Isolated | - | - | - | 1 | Y | - | - | - | Y | - | - | - | 0.99 | 0.96 | - | - | 90.5% | 92.5% | - | - | 224 | 90 | 37 | 250000 | 59400 | -40 | 70 | - | √ | - | - | - | [11 empty] | √ | - | - | - | - | Auto Recovery | Auto Recovery | - | - | - | - | - | - | - | 5 | bar: CQC to Australia Cert.* TUV
EUV-250S | EUV-250S042ST | ST | New Site Datasheet Link: |  |  | CV | 90 ~ 305 | - | 250 | 39.9 | 42 | 44.1 | 0 ~ 5.95 | - | Fixed | 67 | 2 | Isolated | - | - | - | 1 | - | Y | - | Y | Y | - | - | - | 0.99 | 0.96 | - | - | 90.5% | 92.5% | 92.5% | - | 224 | 90 | 37 | 250000 | 59400 | -40 | 70 | √ | √ | - | - | - | [11 empty] | - | - | - | - | - | Auto Recovery | Auto Recovery | - | - | - | - | - | - | √ | 5 | bar: CQC to Australia Cert.* TUV
EUV-250S | EUV-250S042SV | SV | New Site Datasheet Link: |  |  | CV | 90 ~ 305 | - | 250 | 39.9 | 42 | 44.1 | 0 ~ 5.95 | - | Fixed | 67 | 2 | Isolated | - | - | - | 1 | Y | - | - | - | Y | - | - | - | 0.99 | 0.96 | - | - | 90.5% | 92.5% | - | - | 224 | 90 | 37 | 250000 | 59400 | -40 | 70 | - | √ | - | - | - | [11 empty] | √ | - | - | - | - | Auto Recovery | Auto Recovery | - | - | - | - | - | - | - | 5 | bar: CQC to Australia Cert.* TUV
EUV-250S | EUV-250S048ST | ST | New Site Datasheet Link: |  |  | CV | 90 ~ 305 | - | 250 | 45.6 | 48 | 50.4 | 0 ~ 5.2 | - | Fixed | 67 | 2 | Isolated | - | - | - | 1 | - | Y | - | Y | Y | - | - | - | 0.99 | 0.96 | - | - | 91% | 93% | 93% | - | 224 | 90 | 37 | 250000 | 59400 | -40 | 70 | √ | √ | - | - | - | [11 empty] | - | - | - | - | - | Auto Recovery | Auto Recovery | - | - | - | - | - | - | √ | 5 | bar: CQC to Australia Cert.* TUV
EUV-250S | EUV-250S048SV | SV | New Site Datasheet Link: |  |  | CV | 90 ~ 305 | - | 250 | 45.6 | 48 | 50.4 | 0 ~ 5.2 | - | Fixed | 67 | 2 | Isolated | - | - | - | 1 | Y | - | - | - | Y | - | - | - | 0.99 | 0.96 | - | - | 91% | 93% | - | - | 224 | 90 | 37 | 250000 | 59400 | -40 | 70 | - | √ | - | - | - | [11 empty] | √ | - | - | - | - | Auto Recovery | Auto Recovery | - | - | - | - | - | - | - | 5 | bar: CQC to Australia Cert.* TUV
EUV-250S | EUV-250S054ST | ST | New Site Datasheet Link: |  |  | CV | 90 ~ 305 | - | 250 | 51.3 | 54 | 56.7 | 0 ~ 4.62 | - | Fixed | 67 | 2 | Isolated | - | - | - | 1 | - | Y | - | Y | Y | - | - | - | 0.99 | 0.96 | - | - | 91.5% | 93.5% | 93.5% | - | 224 | 90 | 37 | 250000 | 59400 | -40 | 70 | √ | √ | - | - | - | [11 empty] | - | - | - | - | - | Auto Recovery | Auto Recovery | - | - | - | - | - | - | √ | 5 | bar: CQC to Australia Cert.* TUV
EUV-250S | EUV-250S054SV | SV | New Site Datasheet Link: |  |  | CV | 90 ~ 305 | - | 250 | 51.3 | 54 | 56.7 | 0 ~ 4.62 | - | Fixed | 67 | 2 | Isolated | - | - | - | 1 | Y | - | - | - | Y | - | - | - | 0.99 | 0.96 | - | - | 91.5% | 93.5% | - | - | 224 | 90 | 37 | 250000 | 59400 | -40 | 70 | - | √ | - | - | - | [11 empty] | √ | - | - | - | - | Auto Recovery | Auto Recovery | - | - | - | - | - | - | - | 5 | bar: CQC to Australia Cert.* TUV
EUV-300S | EUV-300S012ST | ST | New Site Datasheet Link: |  |  | CV | 90 ~ 305 | - | 275 | 11.4 | 12 | 12.6 | 0 ~ 22.9 | - | Fixed | 67 | 2 | Isolated | - | - | - | 1 | - | Y | - | Y | Y | - | - | - | 0.99 | 0.93 | - | - | 89.5% | 91.5% | - | - | 224 | 98 | 44.5 | 278000 | 58000 | -40 | 70 | √ | √ | - | - | - | [11 empty] | - | - | - | - | - | Auto Recovery | Auto Recovery | - | - | - | - | - | - | √ | 5 | bar: CQC to Australia Cert.* TUV
EUV-300S | EUV-300S012SV | SV | New Site Datasheet Link: |  |  | CV | 90 ~ 305 | - | 275 | 11.4 | 12 | 12.6 | 0 ~ 22.9 | - | Fixed | 67 | 2 | Isolated | - | - | - | 1 | Y | - | - | - | Y | - | - | - | 0.99 | 0.93 | - | - | 89.5% | 91.5% | - | - | 224 | 98 | 44.5 | 278000 | 58000 | -40 | 70 | - | √ | - | - | - | [11 empty] | - | - | - | - | - | Auto Recovery | Auto Recovery | - | - | - | - | - | - | - | 5 | bar: CQC to Australia Cert.* TUV
EUV-300S | EUV-300S024ST | ST | New Site Datasheet Link: |  |  | CV | 90 ~ 305 | - | 300 | 22.8 | 24 | 25.2 | 0 ~ 12.5 | - | Fixed | 67 | 2 | Isolated | - | - | - | 1 | - | Y | - | Y | Y | - | - | - | 0.99 | 0.96 | - | - | 89% | 91% | - | - | 224 | 98 | 44.5 | 278000 | 58000 | -40 | 70 | √ | √ | - | - | - | [11 empty] | - | - | - | - | - | Auto Recovery | Auto Recovery | - | - | - | - | - | - | √ | 5 | bar: CQC to Australia Cert.* TUV
EUV-300S | EUV-300S024SV | SV | New Site Datasheet Link: |  |  | CV | 90 ~ 305 | - | 300 | 22.8 | 24 | 25.2 | 0 ~ 12.5 | - | Fixed | 67 | 2 | Isolated | - | - | - | 1 | Y | - | - | - | Y | - | - | - | 0.99 | 0.96 | - | - | 89% | 91% | - | - | 224 | 98 | 44.5 | 278000 | 58000 | -40 | 70 | - | √ | - | - | - | [11 empty] | √ | - | - | - | - | Auto Recovery | Auto Recovery | - | - | - | - | - | - | - | 5 | bar: CQC to Australia Cert.* TUV
EUV-300S | EUV-300S028ST | ST | New Site Datasheet Link: |  |  | CV | 90 ~ 305 | - | 300 | 26.6 | 28 | 29.4 | 0 ~ 10.71 | - | Fixed | 67 | 2 | Isolated | - | - | - | 1 | - | Y | - | Y | Y | - | - | - | 0.99 | 0.96 | - | - | 89.5% | 91.5% | - | - | 224 | 98 | 44.5 | 278000 | 58000 | -40 | 70 | √ | √ | - | - | - | [11 empty] | - | - | - | - | - | Auto Recovery | Auto Recovery | - | - | - | - | - | - | √ | 5 | bar: CQC to Australia Cert.* TUV
EUV-300S | EUV-300S028SV | SV | New Site Datasheet Link: |  |  | CV | 90 ~ 305 | - | 300 | 26.6 | 28 | 29.4 | 0 ~ 10.71 | - | Fixed | 67 | 2 | Isolated | - | - | - | 1 | Y | - | - | - | Y | - | - | - | 0.99 | 0.96 | - | - | 89.5% | 91.5% | - | - | 224 | 98 | 44.5 | 278000 | 58000 | -40 | 70 | - | √ | - | - | - | [11 empty] | √ | - | - | - | - | Auto Recovery | Auto Recovery | - | - | - | - | - | - | - | 5 | bar: CQC to Australia Cert.* TUV
EUV-300S | EUV-300S036ST | ST | New Site Datasheet Link: |  |  | CV | 90 ~ 305 | - | 300 | 34.2 | 36 | 37.8 | 0 ~ 8.33 | - | Fixed | 67 | 2 | Isolated | - | - | - | 1 | - | Y | - | Y | Y | - | - | - | 0.99 | 0.96 | - | - | 90% | 92% | - | - | 224 | 98 | 44.5 | 278000 | 58000 | -40 | 70 | √ | √ | - | - | - | [11 empty] | - | - | - | - | - | Auto Recovery | Auto Recovery | - | - | - | - | - | - | √ | 5 | bar: CQC to Australia Cert.* TUV
EUV-300S | EUV-300S036SV | SV | New Site Datasheet Link: |  |  | CV | 90 ~ 305 | - | 300 | 34.2 | 36 | 37.8 | 0 ~ 8.33 | - | Fixed | 67 | 2 | Isolated | - | - | - | 1 | Y | - | - | - | Y | - | - | - | 0.99 | 0.96 | - | - | 90% | 92% | - | - | 224 | 98 | 44.5 | 278000 | 58000 | -40 | 70 | - | √ | - | - | - | [11 empty] | √ | - | - | - | - | Auto Recovery | Auto Recovery | - | - | - | - | - | - | - | 5 | bar: CQC to Australia Cert.* TUV
EUV-300S | EUV-300S048ST | ST | New Site Datasheet Link: |  |  | CV | 90 ~ 305 | - | 300 | 45.6 | 48 | 50.4 | 0 ~ 6.25 | - | Fixed | 67 | 2 | Isolated | - | - | - | 1 | - | Y | - | Y | Y | - | - | - | 0.99 | 0.96 | - | - | 91% | 92.5% | - | - | 224 | 98 | 44.5 | 278000 | 58000 | -40 | 70 | √ | √ | - | - | - | [11 empty] | - | - | - | - | - | Auto Recovery | Auto Recovery | - | - | - | - | - | - | √ | 5 | bar: CQC to Australia Cert.* TUV
EUV-300S | EUV-300S048SV | SV | New Site Datasheet Link: |  |  | CV | 90 ~ 305 | - | 300 | 45.6 | 48 | 50.4 | 0 ~ 6.25 | - | Fixed | 67 | 2 | Isolated | - | - | - | 1 | Y | - | - | - | Y | - | - | - | 0.99 | 0.96 | - | - | 91% | 92.5% | - | - | 224 | 98 | 44.5 | 278000 | 58000 | -40 | 70 | - | √ | - | - | - | [11 empty] | √ | - | - | - | - | Auto Recovery | Auto Recovery | - | - | - | - | - | - | - | 5 | bar: CQC to Australia Cert.* TUV
EUV-300S | EUV-300S054ST | ST | New Site Datasheet Link: |  |  | CV | 90 ~ 305 | - | 300 | 51.3 | 54 | 56.7 | 0 ~ 5.56 | - | Fixed | 67 | 2 | Isolated | - | - | - | 1 | - | Y | - | Y | Y | - | - | - | 0.99 | 0.96 | - | - | 91.5% | 93% | - | - | 224 | 98 | 44.5 | 278000 | 58000 | -40 | 70 | √ | √ | - | - | - | [11 empty] | - | - | - | - | - | Auto Recovery | Auto Recovery | - | - | - | - | - | - | √ | 5 | bar: CQC to Australia Cert.* TUV
EUV-300S | EUV-300S054SV | SV | New Site Datasheet Link: |  |  | CV | 90 ~ 305 | - | 300 | 51.3 | 54 | 56.7 | 0 ~ 5.56 | - | Fixed | 67 | 2 | Isolated | - | - | - | 1 | Y | - | - | - | Y | - | - | - | 0.99 | 0.96 | - | - | 91.5% | 93% | - | - | 224 | 98 | 44.5 | 278000 | 58000 | -40 | 70 | - | √ | - | - | - | [11 empty] | √ | - | - | - | - | Auto Recovery | Auto Recovery | - | - | - | - | - | - | - | 5 | bar: CQC to Australia Cert.* TUV
HUK-096S | HUK-096S105DT | DT | New Site Datasheet Link: |  |  | CC(CP) | 90 ~ 305 | 127 ~ 300 / 127 ~ 250 | 96 | 48 | - | 137 | 0.07 ~1.05 | 0.7 ~1.05 | Wired Programming | 67 | 2 | Isolated | Y | 0~10V/10 PWM | - | 1 | - | Y | - | Y | Y | - | - | - | 0.99 | 0.96 | - | - | 89.5% | 92% | 92 | - | 165 | 68 | 68 | 422000 | 108000 | -40 | 70 | √ | √ | - | √ | - | [11 empty] | - | - | - | - | - | Auto Recovery | Decrease Current | - | 160 | - | - | - | - |  | 5 | bar: CQC to Australia Cert.* TUV
HUK-096S | HUK-096S210DT | DT | New Site Datasheet Link: |  |  | CC(CP) | 90 ~ 305 | 127 ~ 300 / 127 ~ 250 | 96 | 24 | - | 39 | 0.14 ~2.1 | 1.4 ~2.1 | Wired Programming | 67 | 2 | Isolated | Y | 0~10V/10 PWM | - | 1 | - | Y | - | Y | Y | - | - | - | 0.99 | 0.96 | - | - | 89% | 91% | 91 | - | 165 | 68 | 68 | 422000 | 108000 | -40 | 70 | √ | √ | - | √ | - | [11 empty] | - | - | - | - | - | Auto Recovery | Decrease Current | - | 89 | - | - | - | - |  | 5 | bar: CQC to Australia Cert.* TUV
HUK-096S | HUK-096S350DT | DT | New Site Datasheet Link: |  |  | CC(CP) | 90 ~ 305 | 127 ~ 300 / 127 ~ 250 | 96 | 14 | - | 39 | 0.245 ~3.5 | 2.45 ~3.5 | Wired Programming | 67 | 2 | Isolated | Y | 0~10V/10 PWM | - | 1 | - | Y | - | Y | Y | - | - | - | 0.99 | 0.96 | - | - | 86.5% | 89% | 89.5 | - | 165 | 68 | 68 | 422000 | 108000 | -40 | 70 | √ | √ | - | √ | - | [11 empty] | - | - | - | - | - | Auto Recovery | Decrease Current | - | 49 | - | - | - | - |  | 5 | bar: CQC to Australia Cert.* TUV
HUK-096S | HUK-096S105DV | DV | New Site Datasheet Link: |  |  | CC(CP) | 90 ~ 305 | 127 ~ 250 | 96 | 48 | - | 137 | 0.07 ~1.05 | 0.7 ~1.05 | Wired Programming | 67 | 2 | Isolated | Y | 0~10V/10 PWM | - | 1 | Y | - | - | - | Y | - | - | - | 0.99 | 0.96 | - | - | 89.5% | 92% | 92 | - | 165 | 68 | 68 | 422000 | 108000 | -40 | 70 | - | √ | - | - | √ | [11 empty] | - | - | - | - | - | Auto Recovery | Decrease Current | - | 160 | - | - | - | - |  | 5 | bar: CQC to Australia Cert.* TUV
HUK-096S | HUK-096S210DV | DV | New Site Datasheet Link: |  |  | CC(CP) | 90 ~ 305 | 127 ~ 250 | 96 | 24 | - | 39 | 0.14 ~2.1 | 1.4 ~2.1 | Wired Programming | 67 | 2 | Isolated | Y | 0~10V/10 PWM | - | 1 | Y | - | - | - | Y | - | - | - | 0.99 | 0.96 | - | - | 89% | 91% | 91 | - | 165 | 68 | 68 | 422000 | 108000 | -40 | 70 | - | √ | - | - | √ | [11 empty] | - | - | - | - | - | Auto Recovery | Decrease Current | - | 89 | - | - | - | - |  | 5 | bar: CQC to Australia Cert.* TUV
HUK-096S | HUK-096S350DV | DV | New Site Datasheet Link: |  |  | CC(CP) | 90 ~ 305 | 127 ~ 250 | 96 | 14 | - | 39 | 0.245 ~3.5 | 2.45 ~3.5 | Wired Programming | 67 | 2 | Isolated | Y | 0~10V/10 PWM | - | 1 | Y | - | - | - | Y | - | - | - | 0.99 | 0.96 | - | - | 86.5% | 89% | 89.5 | - | 165 | 68 | 68 | 422000 | 108000 | -40 | 70 | - | √ | - | - | √ | [11 empty] | - | - | - | - | - | Auto Recovery | Decrease Current | - | 49 | - | - | - | - |  | 5 | bar: CQC to Australia Cert.* TUV
HUK-150S | HUK-150S105DT | DT | New Site Datasheet Link: |  |  | CC(CP) | 90 ~ 305 | 127 ~ 300 / 127 ~ 250 | 150 | 75 | - | 214 | 0.07 ~1.05 | 0.7 ~1.05 | Wired Programming | 67 | 2 | Isolated | Y | 0~10V/10 PWM | - | 1 | - | Y | - | Y | Y | - | - | - | 0.99 | 0.96 | - | - | 91% | 93% | 93.5% | - | 176 | 68 | 68 | 341000 | 77000 | -40 | 70 | √ | √ | - | √ | - | [11 empty] | - | - | - | - | - | Auto Recovery | Decrease Current | - | 240 | - | - | - | - |  | 5 | bar: CQC to Australia Cert.* TUV
HUK-150S | HUK-150S350DT | DT | New Site Datasheet Link: |  |  | CC(CP) | 90 ~ 305 | 127 ~ 300 / 127 ~ 250 | 150 | 22 | - | 61 | 0.245 ~ 3.5 | 2.45 ~ 3.5 | Wired Programming | 67 | 2 | Isolated | Y | 0~10V/10 PWM | - | 1 | - | Y | - | Y | Y | - | - | - | 0.99 | 0.96 | - | - | 89% | 91.5% | 92% | - | 176 | 68 | 68 | 341000 | 77000 | -40 | 70 | √ | √ | - | √ | - | [11 empty] | - | - | - | - | - | Auto Recovery | Decrease Current | - | 80 | - | - | - | - |  | 5 | bar: CQC to Australia Cert.* TUV
HUK-150S | HUK-150S560DT | DT | New Site Datasheet Link: |  |  | CC(CP) | 90 ~ 305 | 127 ~ 300 / 127 ~ 250 | 150 | 14 | - | 39 | 0.385 ~ 5.6 | 3.85~ 5.6 | Wired Programming | 67 | 2 | Isolated | Y | 0~10V/10 PWM | - | 1 | - | Y | - | Y | Y | - | - | - | 0.99 | 0.96 | - | - | 88% | 90.5% | 90.5% | - | 176 | 68 | 68 | 341000 | 77000 | -40 | 70 | √ | √ | - | √ | - | [11 empty] | - | - | - | - | - | Auto Recovery | Decrease Current | - | 50 | - | - | - | - |  | 5 | bar: CQC to Australia Cert.* TUV
HUK-150S | HUK-150S105DV | DV | New Site Datasheet Link: |  |  | CC(CP) | 90 ~ 305 | 127 ~ 250 | 150 | 75 | - | 214 | 0.07 ~1.05 | 0.7 ~1.05 | Wired Programming | 67 | 2 | Isolated | Y | 0~10V/10 PWM | - | 1 | Y | - | - | - | Y | - | - | - | 0.99 | 0.96 | - | - | 91% | 93% | 93.5% | - | 176 | 68 | 68 | 341000 | 77000 | -40 | 70 | - | √ | - | - | √ | [11 empty] | √ | - | - | - | - | Auto Recovery | Decrease Current | - | 240 | - | - | - | - |  | 5 | bar: CQC to Australia Cert.* TUV
HUK-150S | HUK-150S350DV | DV | New Site Datasheet Link: |  |  | CC(CP) | 90 ~ 305 | 127 ~ 250 | 150 | 22 | - | 61 | 0.245 ~ 3.5 | 2.45 ~ 3.5 | Wired Programming | 67 | 2 | Isolated | Y | 0~10V/10 PWM | - | 1 | Y | - | - | - | Y | - | - | - | 0.99 | 0.96 | - | - | 89% | 91.5% | 92% | - | 176 | 68 | 68 | 341000 | 77000 | -40 | 70 | - | √ | - | - | √ | [11 empty] | √ | - | - | - | - | Auto Recovery | Decrease Current | - | 80 | - | - | - | - |  | 5 | bar: CQC to Australia Cert.* TUV
HUK-150S | HUK-150S560DV | DV | New Site Datasheet Link: |  |  | CC(CP) | 90 ~ 305 | 127 ~ 250 | 150 | 14 | - | 39 | 0.385 ~ 5.6 | 3.85~ 5.6 | Wired Programming | 67 | 2 | Isolated | Y | 0~10V/10 PWM | - | 1 | Y | - | - | - | Y | - | - | - | 0.99 | 0.96 | - | - | 88% | 90.5% | 90.5% | - | 176 | 68 | 68 | 341000 | 77000 | -40 | 70 | - | √ | - | - | √ | [11 empty] | √ | - | - | - | - | Auto Recovery | Decrease Current | - | 50 | - | - | - | - |  | 5 | bar: CQC to Australia Cert.* TUV
HUK-200S | HUK-200S105DT | DT | New Site Datasheet Link: |  |  | CC(CP) | 90 ~ 305 | 127 ~ 300 / 127 ~ 250 | 200 | 95 | - | 286 | 0.07 ~ 1.05 | 0.7 ~ 1.05 | Wired Programming | 67 | 2 | Isolated | Y | 0~10V/10 PWM | - | 1 | - | Y | - | Y | Y | - | - | - | 0.99 | 0.96 | - | - | 90.5% | 93.5% | 94% | - | 208 | 68 | 68 | 371000 | 87000 | -40 | 70 | √ | √ | - | √ | - | [11 empty] | - | - | - | - | - | Auto Recovery | Decrease Current | - | 320 | - | - | - | - |  | 5 | bar: CQC to Australia Cert.* TUV
HUK-200S | HUK-200S350DT | DT | New Site Datasheet Link: |  |  | CC(CP) | 90 ~ 305 | 127 ~ 300 / 127 ~ 250 | 200 | 29 | - | 82 | 0.245 ~ 3.5 | 2.45 ~ 3.5 | Wired Programming | 67 | 2 | Isolated | Y | 0~10V/10 PWM | - | 1 | - | Y | - | Y | Y | - | - | - | 0.99 | 0.96 | - | - | 89.5% | 93% | 93.5% | - | 208 | 68 | 68 | 371000 | 87000 | -40 | 70 | √ | √ | - | √ | - | [11 empty] | - | - | - | - | - | Auto Recovery | Decrease Current | - | 100 | - | - | - | - |  | 5 | bar: CQC to Australia Cert.* TUV
HUK-200S | HUK-200S560DT | DT | New Site Datasheet Link: |  |  | CC(CP) | 90 ~ 305 | 127 ~ 300 / 127 ~ 250 | 200 | 18 | - | 52 | 0.385 ~ 5.6 | 3.85 ~ 5.6 | Wired Programming | 67 | 2 | Isolated | Y | 0~10V/10 PWM | - | 1 | - | Y | - | Y | Y | - | - | - | 0.99 | 0.96 | - | - | 89% | 92% | 92.5% | - | 208 | 68 | 68 | 371000 | 87000 | -40 | 70 | √ | √ | - | √ | - | [11 empty] | - | - | - | - | - | Auto Recovery | Decrease Current | - | 60 | - | - | - | - |  | 5 | bar: CQC to Australia Cert.* TUV
HUK-200S | HUK-200S105DV | DV | New Site Datasheet Link: |  |  | CC(CP) | 90 ~ 305 | 127 ~ 250 | 200 | 95 | - | 286 | 0.07 ~ 1.05 | 0.7 ~ 1.05 | Wired Programming | 67 | 2 | Isolated | Y | 0~10V/10 PWM | - | 1 | Y | - | - | - | Y | - | - | - | 0.99 | 0.96 | - | - | 90.5% | 93.5% | 94% | - | 208 | 68 | 68 | 371000 | 87000 | -40 | 70 | - | √ | - | - | √ | [11 empty] | √ | - | - | - | - | Auto Recovery | Decrease Current | - | 320 | - | - | - | - |  | 5 | bar: CQC to Australia Cert.* TUV
HUK-200S | HUK-200S350DV | DV | New Site Datasheet Link: |  |  | CC(CP) | 90 ~ 305 | 127 ~ 250 | 200 | 29 | - | 82 | 0.245 ~ 3.5 | 2.45 ~ 3.5 | Wired Programming | 67 | 2 | Isolated | Y | 0~10V/10 PWM | - | 1 | Y | - | - | - | Y | - | - | - | 0.99 | 0.96 | - | - | 89.5% | 93% | 93.5% | - | 208 | 68 | 68 | 371000 | 87000 | -40 | 70 | - | √ | - | - | √ | [11 empty] | √ | - | - | - | - | Auto Recovery | Decrease Current | - | 100 | - | - | - | - |  | 5 | bar: CQC to Australia Cert.* TUV
HUK-200S | HUK-200S560DV | DV | New Site Datasheet Link: |  |  | CC(CP) | 90 ~ 305 | 127 ~ 250 | 200 | 18 | - | 52 | 0.385 ~ 5.6 | 3.85 ~ 5.6 | Wired Programming | 67 | 2 | Isolated | Y | 0~10V/10 PWM | - | 1 | Y | - | - | - | Y | - | - | - | 0.99 | 0.96 | - | - | 89% | 92% | 92.5% | - | 208 | 68 | 68 | 371000 | 87000 | -40 | 70 | - | √ | - | - | √ | [11 empty] | √ | - | - | - | - | Auto Recovery | Decrease Current | - | 60 | - | - | - | - |  | 5 | bar: CQC to Australia Cert.* TUV
HUK-240S | HUK-240S105DT | DT | New Site Datasheet Link: |  |  | CC(CP) | 90 ~ 305 | 127 ~ 300 / 127 ~ 250 | 240 | 114 | - | 343 | 0.07 ~ 1.05 | 0.7 ~ 1.05 | Wired Programming | 67 | 2 | Isolated | Y | 0~10V/10 PWM | - | 1 | - | Y | - | Y | Y | - | - | - | 0.99 | 0.96 | - | - | 90.5% | 93.5% | 94% | - | 218 | 68 | 68 | 320000 | 89000 | -40 | 70 | √ | √ | - | √ | - | [11 empty] | - | - | - | - | - | Auto Recovery | Decrease Current | - | 390 | - | - | - | - |  | 5 | bar: CQC to Australia Cert.* TUV
HUK-240S | HUK-240S420DT | DT | New Site Datasheet Link: |  |  | CC(CP) | 90 ~ 305 | 127 ~ 300 / 127 ~ 250 | 240 | 29 | - | 86 | 0.28 ~ 4.2 | 2.8 ~ 4.2 | Wired Programming | 67 | 2 | Isolated | Y | 0~10V/10 PWM | - | 1 | - | Y | - | Y | Y | - | - | - | 0.99 | 0.96 | - | - | 89.5% | 92.5% | 93% | - | 218 | 68 | 68 | 320000 | 89000 | -40 | 70 | √ | √ | - | √ | - | [11 empty] | - | - | - | - | - | Auto Recovery | Decrease Current | - | 110 | - | - | - | - |  | 5 | bar: CQC to Australia Cert.* TUV
HUK-240S | HUK-240S670DT | DT | New Site Datasheet Link: |  |  | CC(CP) | 90 ~ 305 | 127 ~ 300 / 127 ~ 250 | 240 | 18 | - | 52 | 0.46 ~ 6.7 | 4.6 ~ 6.7 | Wired Programming | 67 | 2 | Isolated | Y | 0~10V/10 PWM | - | 1 | - | Y | - | Y | Y | - | - | - | 0.99 | 0.96 | - | - | 89% | 92% | 92.5% | - | 218 | 68 | 68 | 320000 | 89000 | -40 | 70 | √ | √ | - | √ | - | [11 empty] | - | - | - | - | - | Auto Recovery | Decrease Current | - | 70 | - | - | - | - |  | 5 | bar: CQC to Australia Cert.* TUV
HUK-240S | HUK-240S105DV | DV | New Site Datasheet Link: |  |  | CC(CP) | 90 ~ 305 | 127 ~ 250 | 240 | 114 | - | 343 | 0.07 ~ 1.05 | 0.7 ~ 1.05 | Wired Programming | 67 | 2 | Isolated | Y | 0~10V/10 PWM | - | 1 | Y | - | - | - | Y | - | - | - | 0.99 | 0.96 | - | - | 90.5% | 93.5% | 94% | - | 218 | 68 | 68 | 320000 | 89000 | -40 | 70 | - | √ | - | - | √ | [11 empty] | √ | - | - | - | - | Auto Recovery | Decrease Current | - | 390 | - | - | - | - |  | 5 | bar: CQC to Australia Cert.* TUV
HUK-240S | HUK-240S420DV | DV | New Site Datasheet Link: |  |  | CC(CP) | 90 ~ 305 | 127 ~ 250 | 240 | 29 | - | 86 | 0.28 ~ 4.2 | 2.8 ~ 4.2 | Wired Programming | 67 | 2 | Isolated | Y | 0~10V/10 PWM | - | 1 | Y | - | - | - | Y | - | - | - | 0.99 | 0.96 | - | - | 89.5% | 92.5% | 93% | - | 218 | 68 | 68 | 320000 | 89000 | -40 | 70 | - | √ | - | - | √ | [11 empty] | √ | - | - | - | - | Auto Recovery | Decrease Current | - | 110 | - | - | - | - |  | 5 | bar: CQC to Australia Cert.* TUV
HUK-240S | HUK-240S670DV | DV | New Site Datasheet Link: |  |  | CC(CP) | 90 ~ 305 | 127 ~ 250 | 240 | 18 | - | 52 | 0.46 ~ 6.7 | 4.6 ~ 6.7 | Wired Programming | 67 | 2 | Isolated | Y | 0~10V/10 PWM | - | 1 | Y | - | - | - | Y | - | - | - | 0.99 | 0.96 | - | - | 89% | 92% | 92.5% | - | 218 | 68 | 68 | 320000 | 89000 | -40 | 70 | - | √ | - | - | √ | [11 empty] | √ | - | - | - | - | Auto Recovery | Decrease Current | - | 70 | - | - | - | - |  | 5 | bar: CQC to Australia Cert.* TUV
LBD-075S | LBD-075S100BSF | BSF | New Site Datasheet Link: |  |  | CC(CP) | 176 ~ 305 | - | 75 | 21 | - | 107 | 0.035 ~ 1 | 0.7 ~ 1 | Wired Programming | 20 | 2 | Isolated | Y | DALI/Push Dimming | - | 1 | - | Y | - | - | - | Y* | - | - | - | 0.96 | - | - | - | 91% | - | - | 378 | 30 | 21 | 203000 | 89000 | -30 | 50 | - | √ | - | - | √ | [11 empty] | - | - | √ | - | - | Auto Recovery | Decrease Current | - | 120 | 12 | 200 | Y | - |  | 5 | bar: CQC to Australia Cert.* TUV
LBD-075S | LBD-075S150BSF | BSF | New Site Datasheet Link: |  |  | CC(CP) | 176 ~ 305 | - | 75 | 14 | - | 71 | 0.0525 ~ 1.5 | 1.05 ~ 1.5 | Wired Programming | 20 | 2 | Isolated | Y | DALI/Push Dimming | - | 1 | - | Y | - | - | - | Y* | - | - | - | 0.96 | - | - | - | 90% | - | - | 378 | 30 | 21 | 203000 | 89000 | -30 | 50 | - | √ | - | - | √ | [11 empty] | - | - | √ | - | - | Auto Recovery | Decrease Current | - | 80 | 12 | 200 | Y | - |  | 5 | bar: CQC to Australia Cert.* TUV
LBD-075S | LBD-075S210BSF | BSF | New Site Datasheet Link: |  |  | CC(CP) | 176 ~ 305 | - | 75 | 10 | - | 51 | 0.0735 ~ 2.1 | 1.47 ~ 2.1 | Wired Programming | 20 | 2 | Isolated | Y | DALI/Push Dimming | - | 1 | - | Y | - | - | - | Y* | - | - | - | 0.96 | - | - | - | 89.5% | - | - | 378 | 30 | 21 | 203000 | 89000 | -30 | 50 | - | √ | - | - | √ | [11 empty] | - | - | √ | - | - | Auto Recovery | Decrease Current | - | 60 | 12 | 200 | Y | - |  | 5 | bar: CQC to Australia Cert.* TUV
LHC-024S | LHC-024S035RSP | RSP | New Site Datasheet Link: | NRND | No | CC | 176 ~ 264 | - | 24 | 36 | - | 68 | 0.35 | - | Fixed | 20 | 1 | Isolated | - | TRIAC | - | 1 | - | Y | - | - | - | Y* | - | - | - | 0.95 | - | - | - | 84% | - | - | 120 | 42 | 30.5 | 330000 | 51000 | -10 | 70 | - | √ | - | - | - | [11 empty] | - | - | - | - | - | Latch | - | 73 | 75 | - | - | - | - | - | 5 | bar: CQC to Australia Cert.* TUV
LHC-024S | LHC-024S050RSP | RSP | New Site Datasheet Link: | NRND | No | CC | 176 ~ 264 | - | 24 | 24 | - | 48 | 0.5 | - | Fixed | 20 | 1 | Isolated | - | TRIAC | - | 1 | - | Y | - | - | - | Y* | - | - | - | 0.95 | - | - | - | 84% | - | - | 120 | 42 | 30.5 | 330000 | 51000 | -10 | 70 | - | √ | - | - | - | [11 empty] | - | - | - | - | - | Latch | - | 52 | 54 | - | - | - | - | - | 5 | bar: CQC to Australia Cert.* TUV
LHC-024S | LHC-024S070RSP | RSP | New Site Datasheet Link: | NRND | No | CC | 176 ~ 264 | - | 24 | 17 | - | 34 | 0.7 | - | Fixed | 20 | 1 | Isolated | - | TRIAC | - | 1 | - | Y | - | - | - | Y* | - | - | - | 0.95 | - | - | - | 83% | - | - | 120 | 42 | 30.5 | 330000 | 51000 | -10 | 70 | - | √ | - | - | - | [11 empty] | - | - | - | - | - | Latch | - | 36 | 38 | - | - | - | - | - | 5 | bar: CQC to Australia Cert.* TUV
LHC-024S | LHC-024S105RSP | RSP | New Site Datasheet Link: | NRND | No | CC | 176 ~ 264 | - | 24 | 12 | - | 23 | 1.05 | - | Fixed | 20 | 1 | Isolated | - | TRIAC | - | 1 | - | Y | - | - | - | Y* | - | - | - | 0.95 | - | - | - | 82% | - | - | 120 | 42 | 30.5 | 330000 | 51000 | -10 | 70 | - | √ | - | - | - | [11 empty] | - | - | - | - | - | Latch | - | 25 | 27 | - | - | - | - | - | 5 | bar: CQC to Australia Cert.* TUV
LHC-028S | LHC-028S035RSP | RSP | New Site Datasheet Link: | NRND | No | CC | 176 ~ 264 | - | 28 | 40 | - | 80 | 0.35 | - | Fixed | 20 | 1 | Isolated | - | TRIAC | - | 1 | - | Y | - | - | - | Y* | - | - | - | 0.95 | - | - | - | 85% | - | - | 95 | 70 | 32 | 200000 | 50000 | -10 | 70 | - | √ | - | - | - | [11 empty] | - | - | - | - | - | Latch | Auto Recovery | - | 96 | - | - | - | - | - | 5 | bar: CQC to Australia Cert.* TUV
LHC-028S | LHC-028S050RSP | RSP | New Site Datasheet Link: | NRND | No | CC | 176 ~ 264 | - | 28 | 28 | - | 56 | 0.5 | - | Fixed | 20 | 1 | Isolated | - | TRIAC | - | 1 | - | Y | - | - | - | Y* | - | - | - | 0.95 | - | - | - | 85% | - | - | 95 | 70 | 32 | 200000 | 50000 | -10 | 70 | - | √ | - | - | - | [11 empty] | - | - | - | - | - | Latch | Auto Recovery | - | 67.2 | - | - | - | - | - | 5 | bar: CQC to Australia Cert.* TUV
LHC-028S | LHC-028S070RSP | RSP | New Site Datasheet Link: | NRND | No | CC | 176 ~ 264 | - | 28 | 20 | - | 40 | 0.7 | - | Fixed | 20 | 1 | Isolated | - | TRIAC | - | 1 | - | Y | - | - | - | Y* | - | - | - | 0.95 | - | - | - | 84% | - | - | 95 | 70 | 32 | 200000 | 50000 | -10 | 70 | - | √ | - | - | - | [11 empty] | - | - | - | - | - | Latch | Auto Recovery | - | 48 | - | - | - | - | - | 5 | bar: CQC to Australia Cert.* TUV
LHC-028S | LHC-028S105RSP | RSP | New Site Datasheet Link: | NRND | No | CC | 176 ~ 264 | - | 28 | 13 | - | 26 | 1.05 | - | Fixed | 20 | 1 | Isolated | - | TRIAC | - | 1 | - | Y | - | - | - | Y* | - | - | - | 0.95 | - | - | - | 83% | - | - | 95 | 70 | 32 | 200000 | 50000 | -10 | 70 | - | √ | - | - | - | [11 empty] | - | - | - | - | - | Latch | Auto Recovery | - | 31.2 | - | - | - | - | - | 5 | bar: CQC to Australia Cert.* TUV
LLC-012S | LLC-012S035RSP | RSP | New Site Datasheet Link: | NRND | No | CC | 90 ~ 132 | - | 12 | 17 | - | 34 | 0.35 | - | Fixed | 20 | 1 | Isolated | - | TRIAC | - | 1 | - | Y | Y | - | - | Y* | - | - | 0.96 | - | - | - | 78% | - | - | - | 105 | 42 | 31 | 333700 | 72000 | -20 | 70 | √ | - | - | √ | - | [11 empty] | - | - | - | - | - | Auto Recovery | - | - | 40.8 | - | - | - | - |  | 5 | bar: CQC to Australia Cert.* TUV
LLC-012S | LLC-012S050RSP | RSP | New Site Datasheet Link: | NRND | No | CC | 90 ~ 132 | - | 12 | 12 | - | 24 | 0.5 | - | Fixed | 20 | 1 | Isolated | - | TRIAC | - | 1 | - | Y | Y | - | - | Y* | - | - | 0.96 | - | - | - | 77% | - | - | - | 105 | 42 | 31 | 333700 | 72000 | -20 | 70 | √ | - | - | √ | - | [11 empty] | - | - | - | - | - | Auto Recovery | - | - | 28.8 | - | - | - | - |  | 5 | bar: CQC to Australia Cert.* TUV
LLC-012S | LLC-012S070RSP | RSP | New Site Datasheet Link: | NRND | No | CC | 90 ~ 132 | - | 12 | 9 | - | 17 | 0.7 | - | Fixed | 20 | 1 | Isolated | - | TRIAC | - | 1 | - | Y | Y | - | - | Y* | - | - | 0.96 | - | - | - | 77% | - | - | - | 105 | 42 | 31 | 333700 | 72000 | -20 | 70 | √ | - | - | √ | - | [11 empty] | - | - | - | - | - | Auto Recovery | - | - | 20.4 | - | - | - | - |  | 5 | bar: CQC to Australia Cert.* TUV
LLC-024S | LLC-024S035RSP | RSP | New Site Datasheet Link: | NRND | No | CC | 90 ~ 132 | - | 24 | 34 | - | 68 | 0.35 | - | Fixed | 20 | 1 | Isolated | - | TRIAC | - | 1 | - | Y | Y | - | - | Y* | - | - | 0.95 | - | - | - | 85% | - | - | - | 120 | 42 | 30.5 | 460000 | 63000 | -10 | 70 | √ | - | - | √ | - | [11 empty] | - | - | - | - | - | Auto Recovery | - | - | 90 | - | - | - | - |  | 5 | bar: CQC to Australia Cert.* TUV
LLC-024S | LLC-024S050RSP | RSP | New Site Datasheet Link: | NRND | No | CC | 90 ~ 132 | - | 24 | 24 | - | 48 | 0.5 | - | Fixed | 20 | 1 | Isolated | - | TRIAC | - | 1 | - | Y | Y | - | - | Y* | Y | - | 0.95 | - | - | - | 85% | - | - | - | 120 | 42 | 30.5 | 460000 | 63000 | -10 | 70 | √ | - | - | √ | - | [11 empty] | - | - | - | - | - | Auto Recovery | - | - | 58 | - | - | - | - |  | 5 | bar: CQC to Australia Cert.* TUV
LLC-024S | LLC-024S070RSP | RSP | New Site Datasheet Link: | NRND | No | CC | 90 ~ 132 | - | 24 | 17 | - | 34 | 0.7 | - | Fixed | 20 | 1 | Isolated | - | TRIAC | - | 1 | - | Y | Y | - | - | Y* | Y | Y | 0.95 | - | - | - | 84% | - | - | - | 120 | 42 | 30.5 | 460000 | 63000 | -10 | 70 | √ | - | - | √ | - | [11 empty] | - | - | - | - | - | Auto Recovery | - | - | 42 | - | - | - | - |  | 5 | bar: CQC to Australia Cert.* TUV
LLC-024S | LLC-024S105RSP | RSP | New Site Datasheet Link: | NRND | No | CC | 90 ~ 132 | - | 24 | 12 | - | 23 | 1.05 | - | Fixed | 20 | 1 | Isolated | - | TRIAC | - | 1 | - | Y | Y | - | - | Y* | Y | Y | 0.95 | - | - | - | 83% | - | - | - | 120 | 42 | 30.5 | 460000 | 63000 | -10 | 70 | √ | - | - | √ | - | [11 empty] | - | - | - | - | - | Auto Recovery | - | - | 35 | - | - | - | - |  | 5 | bar: CQC to Australia Cert.* TUV
LLC-028S | LLC-028S035RSP | RSP | New Site Datasheet Link: | NRND | No | CC | 90 ~ 132 | - | 28 | 40 | - | 80 | 0.35 | - | Fixed | 20 | 1 | Isolated | - | TRIAC | - | 1 | - | Y | Y | - | - | Y* | - | - | 0.93 | - | - | - | 86% | - | - | - | 95 | 70 | 32 | 200000 | 51700 | -10 | 70 | √ | - | - | √ | - | [11 empty] | - | - | - | - | - | Latch | Auto Recovery | - | 96 | - | - | - | - |  | 5 | bar: CQC to Australia Cert.* TUV
LLC-028S | LLC-028S050RSP | RSP | New Site Datasheet Link: | NRND | No | CC | 90 ~ 132 | - | 28 | 28 | - | 56 | 0.5 | - | Fixed | 20 | 1 | Isolated | - | TRIAC | - | 1 | - | Y | Y | - | - | Y* | Y | - | 0.93 | - | - | - | 85% | - | - | - | 95 | 70 | 32 | 200000 | 51700 | -10 | 70 | √ | - | - | √ | - | [11 empty] | - | - | - | - | - | Latch | Auto Recovery | - | 67.2 | - | - | - | - |  | 5 | bar: CQC to Australia Cert.* TUV
LLC-028S | LLC-028S070RSP | RSP | New Site Datasheet Link: | NRND | No | CC | 90 ~ 132 | - | 28 | 20 | - | 40 | 0.7 | - | Fixed | 20 | 1 | Isolated | - | TRIAC | - | 1 | - | Y | Y | - | - | Y* | Y | Y | 0.93 | - | - | - | 84% | - | - | - | 95 | 70 | 32 | 200000 | 51700 | -10 | 70 | √ | - | - | √ | - | [11 empty] | - | - | - | - | - | Latch | Auto Recovery | - | 48 | - | - | - | - |  | 5 | bar: CQC to Australia Cert.* TUV
LLC-028S | LLC-028S105RSP | RSP | New Site Datasheet Link: | NRND | No | CC | 90 ~ 132 | - | 28 | 13 | - | 26 | 1.05 | - | Fixed | 20 | 1 | Isolated | - | TRIAC | - | 1 | - | Y | Y | - | - | Y* | Y | Y | 0.93 | - | - | - | 83% | - | - | - | 95 | 70 | 32 | 200000 | 51700 | -10 | 70 | √ | - | - | √ | - | [11 empty] | - | - | - | - | - | Latch | Auto Recovery | - | 31.2 | - | - | - | - |  | 5 | bar: CQC to Australia Cert.* TUV
LLC-040S | LLC-040S035RSP | RSP | New Site Datasheet Link: | NRND | No | CC | 90 ~ 132 | - | 35 | 60 | - | 100 | 0.35 | - | Fixed | 66 | 1 | Isolated | - | TRIAC | - | 1 | - | Y | Y | - | - | Y* | - | - | 0.95 | - | - | - | 86% | - | - | - | 135 | 44 | 30.5 | 448300 | 62500 | -20 | 70 | √ | - | - | √ | - | [11 empty] | - | - | - | - | - | Auto Recovery | - | - | 120 | - | - | - | - |  | 5 | bar: CQC to Australia Cert.* TUV
LLC-040S | LLC-040S050RSP | RSP | New Site Datasheet Link: | NRND | No | CC | 90 ~ 132 | - | 35 | 40 | - | 70 | 0.5 | - | Fixed | 66 | 1 | Isolated | - | TRIAC | - | 1 | - | Y | Y | - | - | Y* | - | - | 0.95 | - | - | - | 85% | - | - | - | 135 | 44 | 30.5 | 448300 | 62500 | -20 | 70 | √ | - | - | √ | - | [11 empty] | - | - | - | - | - | Auto Recovery | - | - | 84 | - | - | - | - |  | 5 | bar: CQC to Australia Cert.* TUV
LLC-040S | LLC-040S070RSP | RSP | New Site Datasheet Link: | NRND | No | CC | 90 ~ 132 | - | 35 | 30 | - | 50 | 0.7 | - | Fixed | 66 | 1 | Isolated | - | TRIAC | - | 1 | - | Y | Y | - | - | Y* | - | - | 0.95 | - | - | - | 85% | - | - | - | 135 | 44 | 30.5 | 448300 | 62500 | -20 | 70 | √ | - | - | √ | - | [11 empty] | - | - | - | - | - | Auto Recovery | - | - | 60 | - | - | - | - |  | 5 | bar: CQC to Australia Cert.* TUV
LLC-040S | LLC-040S082RSP | RSP | New Site Datasheet Link: | NRND | No | CC | 90 ~ 132 | - | 35 | 30 | - | 42 | 0.82 | - | Fixed | 66 | 1 | Isolated | - | TRIAC | - | 1 | - | Y | Y | - | - | Y* | - | - | 0.95 | - | - | - | 85% | - | - | - | 135 | 44 | 30.5 | 448300 | 62500 | -20 | 70 | √ | - | - | √ | - | [11 empty] | - | - | - | - | - | Auto Recovery | - | - | 50.4 | - | - | - | - |  | 5 | bar: CQC to Australia Cert.* TUV
LLC-040S | LLC-040S105RSP | RSP | New Site Datasheet Link: | NRND | No | CC | 90 ~ 132 | - | 35 | 20 | - | 33 | 1.05 | - | Fixed | 66 | 1 | Isolated | - | TRIAC | - | 1 | - | Y | Y | - | - | Y* | - | - | 0.95 | - | - | - | 83% | - | - | - | 135 | 44 | 30.5 | 448300 | 62500 | -20 | 70 | √ | - | - | √ | - | [11 empty] | - | - | - | - | - | Auto Recovery | - | - | 39.6 | - | - | - | - |  | 5 | bar: CQC to Australia Cert.* TUV
LLC-042S | LLC-042S128DSP | DSP |  |  |  | CC | 90 ~ 132 | - | 40.96 | 17 | - | 32 | 1.28 | - | Fixed | 66 | 1 | Isolated | - | 0~10V | - | 1 | - | Y | Y | - | - | Y* | - | - | 0.98 | - | - | - | 86% | - | - | - | 95 | 70 | 32 | 518000 | 120000 | -35 | 70 | √ | - | - | - | - | [11 empty] | - | - | - | - | - | Auto Recovery | Auto Recovery | - | 41 | 12 | 20 | - | - |  | 5 | bar: CQC to Australia Cert.* TUV
LLC-042S | LLC-042S128SSP | SSP |  | NRND | No | CC | 90 ~ 132 | - | 40.96 | 17 | - | 32 | 1.28 | - | Fixed | 66 | 1 | Isolated | - | - | - | 1 | - | Y | Y | - | - | Y* | - | - | 0.98 | - | - | - | 86% | - | - | - | 95 | 70 | 32 | 518000 | 120000 | -35 | 70 | √ | - | - | - | - | [11 empty] | - | - | - | - | - | Auto Recovery | Auto Recovery | - | 41 | - | - | - | - |  | 5 | bar: CQC to Australia Cert.* TUV
LMT-080S | LMT-080S050STF | STF | New Site Datasheet Link: |  |  | CC(CP) | 198 ~ 264 | 190 ~ 250 | 80 | 96 | - | 229 | 0.25 ~ 0.5 | 0.35 ~ 0.5 | External Resistor | 20 | 2 | Non-isolated | - | - | - | 1 | - | Y | - | - | Y | - | - | - | - | 0.98 | - | - | - | 94% | - | - | 280 | 30 | 21 | 327000 | 89000 | -30 | 70 | - | √ | - | - | √ | [11 empty] | - | - | - | - | - | Auto Recovery | Decrease Current | - | 400 | - | - | - | - | - | 5 | bar: CQC to Australia Cert.* TUV
LMT-080S | LMT-080S070STF | STF | New Site Datasheet Link: |  |  | CC(CP) | 198 ~ 264 | 190 ~ 250 | 80 | 68 | - | 160 | 0.34 ~ 0.7 | 0.5 ~ 0.7 | External Resistor | 20 | 2 | Non-isolated | - | - | - | 1 | - | Y | - | - | Y | - | - | - | - | 0.98 | - | - | - | 94% | - | - | 280 | 30 | 21 | 327000 | 89000 | -30 | 70 | - | √ | - | - | √ | [11 empty] | - | - | - | - | - | Auto Recovery | Decrease Current | - | 400 | - | - | - | - | - | 5 | bar: CQC to Australia Cert.* TUV
LMT-080S | LMT-080S105STF | STF | New Site Datasheet Link: |  |  | CC(CP) | 198 ~ 264 | 190 ~ 250 | 80 | 45 | - | 114 | 0.5 ~ 1.05 | 0.7 ~ 1.05 | External Resistor | 20 | 2 | Non-isolated | - | - | - | 1 | - | Y | - | - | Y | - | - | - | - | 0.98 | - | - | - | 93% | - | - | 280 | 30 | 21 | 327000 | 89000 | -30 | 70 | - | √ | - | - | √ | [11 empty] | - | - | - | - | - | Auto Recovery | Decrease Current | - | 400 | - | - | - | - | - | 5 | bar: CQC to Australia Cert.* TUV
LTC-040S | LTC-040S035DSP | DSP | New Site Datasheet Link: |  |  | CC | 312 ~ 528 | - | 40 | 57 | - | 114 | 0.35 | - | Fixed | 66 | 1 | Isolated | - | 0~10V | - | 1 | - | Y | Y | - | - | Y* | - | - | - | - | - | 0.95 | - | - | - | 0.89 | 95 | 70 | 32 | 459000 | 87000 | -40 | 70 | √ | - | - | √ | - | [11 empty] | - | - | - | - | - | Auto Recovery | Decrease Current | - | 132 | 12 | 20 | - | - |  | 5 | bar: CQC to Australia Cert.* TUV
LTC-040S | LTC-040S035SSP | SSP | New Site Datasheet Link: |  |  | CC | 312 ~ 528 | - | 40 | 57 | - | 114 | 0.35 | - | Fixed | 66 | 1 | Isolated | - | - | - | 1 | - | Y | Y | - | - | Y* | - | - | - | - | - | 0.95 | - | - | - | 0.89 | 95 | 70 | 32 | 459000 | 87000 | -40 | 70 | √ | - | - | √ | - | [11 empty] | - | - | - | - | - | Auto Recovery | Decrease Current | - | 132 | - | - | - | - |  | 5 | bar: CQC to Australia Cert.* TUV
LTC-040S | LTC-040S053DSP | DSP | New Site Datasheet Link: |  |  | CC | 312 ~ 528 | - | 40 | 38 | - | 75 | 0.53 | - | Fixed | 66 | 1 | Isolated | - | 0~10V | - | 1 | - | Y | Y | - | - | Y* | - | - | - | - | - | 0.95 | - | - | - | 0.89 | 95 | 70 | 32 | 459000 | 87000 | -40 | 70 | √ | - | - | √ | - | [11 empty] | - | - | - | - | - | Auto Recovery | Decrease Current | - | 90 | 12 | 20 | - | - |  | 5 | bar: CQC to Australia Cert.* TUV
LTC-040S | LTC-040S053SSP | SSP | New Site Datasheet Link: |  |  | CC | 312 ~ 528 | - | 40 | 38 | - | 75 | 0.53 | - | Fixed | 66 | 1 | Isolated | - | - | - | 1 | - | Y | Y | - | - | Y* | - | - | - | - | - | 0.95 | - | - | - | 0.89 | 95 | 70 | 32 | 459000 | 87000 | -40 | 70 | √ | - | - | √ | - | [11 empty] | - | - | - | - | - | Auto Recovery | Decrease Current | - | 90 | - | - | - | - |  | 5 | bar: CQC to Australia Cert.* TUV
LTC-040S | LTC-040S070DSP | DSP | New Site Datasheet Link: |  |  | CC | 312 ~ 528 | - | 39 | 28 | - | 56 | 0.7 | - | Fixed | 66 | 1 | Isolated | - | 0~10V | - | 1 | - | Y | Y | - | - | Y* | Y | Y | - | - | - | 0.95 | - | - | - | 0.88 | 95 | 70 | 32 | 459000 | 87000 | -40 | 70 | √ | - | - | √ | - | [11 empty] | - | - | - | - | - | Auto Recovery | Decrease Current | - | 60 | 12 | 20 | - | - |  | 5 | bar: CQC to Australia Cert.* TUV
LTC-040S | LTC-040S070SSP | SSP | New Site Datasheet Link: |  |  | CC | 312 ~ 528 | - | 39 | 28 | - | 56 | 0.7 | - | Fixed | 66 | 1 | Isolated | - | - | - | 1 | - | Y | Y | - | - | Y* | Y | Y | - | - | - | 0.95 | - | - | - | 0.88 | 95 | 70 | 32 | 459000 | 87000 | -40 | 70 | √ | - | - | √ | - | [11 empty] | - | - | - | - | - | Auto Recovery | Decrease Current | - | 60 | - | - | - | - |  | 5 | bar: CQC to Australia Cert.* TUV
LTC-040S | LTC-040S105DSP | DSP | New Site Datasheet Link: |  |  | CC | 312 ~ 528 | - | 40 | 19 | - | 38 | 1.05 | - | Fixed | 66 | 1 | Isolated | - | 0~10V | - | 1 | - | Y | Y | - | - | Y* | Y | Y | - | - | - | 0.95 | - | - | - | 0.87 | 95 | 70 | 32 | 459000 | 87000 | -40 | 70 | √ | - | - | √ | - | [11 empty] | - | - | - | - | - | Auto Recovery | Decrease Current | - | 42 | 12 | 20 | - | - |  | 5 | bar: CQC to Australia Cert.* TUV
LTC-040S | LTC-040S105SSP | SSP | New Site Datasheet Link: |  |  | CC | 312 ~ 528 | - | 40 | 19 | - | 38 | 1.05 | - | Fixed | 66 | 1 | Isolated | - | - | - | 1 | - | Y | Y | - | - | Y* | Y | Y | - | - | - | 0.95 | - | - | - | 0.87 | 95 | 70 | 32 | 459000 | 87000 | -40 | 70 | √ | - | - | √ | - | [11 empty] | - | - | - | - | - | Auto Recovery | Decrease Current | - | 42 | - | - | - | - |  | 5 | bar: CQC to Australia Cert.* TUV
LTC-040S | LTC-040S140DSP | DSP | New Site Datasheet Link: |  |  | CC | 312 ~ 528 | - | 40 | 14 | - | 29 | 1.4 | - | Fixed | 66 | 1 | Isolated | - | 0~10V | - | 1 | - | Y | Y | - | - | Y* | Y | Y | - | - | - | 0.95 | - | - | - | 0.86 | 95 | 70 | 32 | 459000 | 87000 | -40 | 70 | √ | - | - | √ | - | [11 empty] | - | - | - | - | - | Auto Recovery | Decrease Current | - | 35 | 12 | 20 | - | - |  | 5 | bar: CQC to Australia Cert.* TUV
LTC-040S | LTC-040S140SSP | SSP | New Site Datasheet Link: |  |  | CC | 312 ~ 528 | - | 40 | 14 | - | 29 | 1.4 | - | Fixed | 66 | 1 | Isolated | - | - | - | 1 | - | Y | Y | - | - | Y* | Y | Y | - | - | - | 0.95 | - | - | - | 0.86 | 95 | 70 | 32 | 459000 | 87000 | -40 | 70 | √ | - | - | √ | - | [11 empty] | - | - | - | - | - | Auto Recovery | Decrease Current | - | 35 | - | - | - | - |  | 5 | bar: CQC to Australia Cert.* TUV
LTC-040S | LTC-040S175DSP | DSP | New Site Datasheet Link: |  |  | CC | 312 ~ 528 | - | 40 | 11 | - | 23 | 1.75 | - | Fixed | 66 | 1 | Isolated | - | 0~10V | - | 1 | - | Y | Y | - | - | Y* | Y | Y | - | - | - | 0.95 | - | - | - | 0.86 | 95 | 70 | 32 | 459000 | 87000 | -40 | 70 | √ | - | - | √ | - | [11 empty] | - | - | - | - | - | Auto Recovery | Decrease Current | - | 28 | 12 | 20 | - | - |  | 5 | bar: CQC to Australia Cert.* TUV
LTC-040S | LTC-040S175SSP | SSP | New Site Datasheet Link: |  |  | CC | 312 ~ 528 | - | 40 | 11 | - | 23 | 1.75 | - | Fixed | 66 | 1 | Isolated | - | - | - | 1 | - | Y | Y | - | - | Y* | Y | Y | - | - | - | 0.95 | - | - | - | 0.86 | 95 | 70 | 32 | 459000 | 87000 | -40 | 70 | √ | - | - | √ | - | [11 empty] | - | - | - | - | - | Auto Recovery | Decrease Current | - | 28 | - | - | - | - |  | 5 | bar: CQC to Australia Cert.* TUV
LTC-040S | LTC-040S210DSP | DSP | New Site Datasheet Link: |  |  | CC | 312 ~ 528 | - | 40 | 9 | - | 19 | 2.1 | - | Fixed | 66 | 1 | Isolated | - | 0~10V | - | 1 | - | Y | Y | - | - | Y* | Y | Y | - | - | - | 0.95 | - | - | - | 0.86 | 95 | 70 | 32 | 459000 | 87000 | -40 | 70 | √ | - | - | √ | - | [11 empty] | - | - | - | - | - | Auto Recovery | Decrease Current | - | 23 | 12 | 20 | - | - |  | 5 | bar: CQC to Australia Cert.* TUV
LTC-040S | LTC-040S210SSP | SSP | New Site Datasheet Link: |  |  | CC | 312 ~ 528 | - | 40 | 9 | - | 19 | 2.1 | - | Fixed | 66 | 1 | Isolated | - | - | - | 1 | - | Y | Y | - | - | Y* | Y | Y | - | - | - | 0.95 | - | - | - | 0.86 | 95 | 70 | 32 | 459000 | 87000 | -40 | 70 | √ | - | - | √ | - | [11 empty] | - | - | - | - | - | Auto Recovery | Decrease Current | - | 23 | - | - | - | - |  | 5 | bar: CQC to Australia Cert.* TUV
LUC-009S | LUC-009S035DSF | DSF |  | NRND | No | CC | 90 ~ 305 | 127 ~ 300 / 127 ~ 250 | 9 | 5 | - | 25 | 0.35 | - | Fixed | - | 2 | Isolated | - | 0~10V | - | 1 | - | Y | Y | - | - | Y* | Y | Y | 0.98 | 0.95 | - | - | 80% | 78.5% | 76% | - | 227 | 30 | 25 | 901000 | 120000 | -30 | 70 | √ | √ | - | √ | √ | [11 empty] | - | - | - | - | - | Latch | Decrease Current | - | 33 | 12 | 20 | - | - |  | 5 | bar: CQC to Australia Cert.* TUV
LUC-010S | LUC-010S035DSM | DSM | New Site Datasheet Link: | NRND | LUC-012SxxxDSP | CC | 90 ~ 305 | - | 10 | 14 | - | 29 | 0.35 | - | Fixed | 20 | 1 | Isolated | - | 0~10V | - | 1 | - | Y | Y | - | - | Y* | Y | Y | 0.98 | 0.94 | 0.88 | - | 79% | 80% | 79% | - | 83.5 | 41.5 | 25.6 | 459300 | 63500 | -20 | 70 | √ | √ | - | √ | - | [11 empty] | - | - | - | - | - | Auto Recovery | - | - | 38 | - | - | - | - |  | 5 | bar: CQC to Australia Cert.* TUV
LUC-010S | LUC-010S035SSM | SSM | New Site Datasheet Link: | NRND | LUC-012SxxxSSP | CC | 90 ~ 305 | - | 10 | 14 | - | 29 | 0.35 | - | Fixed | 20 | 1 | Isolated | - | - | - | 1 | - | Y | Y | - | - | Y* | Y | Y | 0.98 | 0.94 | 0.88 | - | 79% | 80% | 79% | - | 83.5 | 41.5 | 25.6 | 459300 | 63500 | -20 | 70 | √ | √ | - | √ | - | [11 empty] | - | - | - | - | - | Auto Recovery | - | - | 38 | - | - | - | - |  | 5 | bar: CQC to Australia Cert.* TUV
LUC-010S | LUC-010S050DSM | DSM | New Site Datasheet Link: | NRND | LUC-012SxxxDSP | CC | 90 ~ 305 | - | 10 | 10 | - | 20 | 0.5 | - | Fixed | 20 | 1 | Isolated | - | 0~10V | - | 1 | - | Y | Y | - | - | Y* | Y | Y | 0.98 | 0.94 | 0.88 | - | 78% | 79% | 78% | - | 83.5 | 41.5 | 25.6 | 459300 | 63500 | -20 | 70 | √ | √ | - | √ | - | [11 empty] | - | - | - | - | - | Auto Recovery | - | - | 28 | - | - | - | - |  | 5 | bar: CQC to Australia Cert.* TUV
LUC-010S | LUC-010S050SSM | SSM | New Site Datasheet Link: | NRND | LUC-012SxxxSSP | CC | 90 ~ 305 | - | 10 | 10 | - | 20 | 0.5 | - | Fixed | 20 | 1 | Isolated | - | - | - | 1 | - | Y | Y | - | - | Y* | Y | Y | 0.98 | 0.94 | 0.88 | - | 78% | 79% | 78% | - | 83.5 | 41.5 | 25.6 | 459300 | 63500 | -20 | 70 | √ | √ | - | √ | - | [11 empty] | - | - | - | - | - | Auto Recovery | - | - | 28 | - | - | - | - |  | 5 | bar: CQC to Australia Cert.* TUV
LUC-010S | LUC-010S070DSM | DSM | New Site Datasheet Link: | NRND | LUC-012SxxxDSP | CC | 90 ~ 305 | - | 11 | 8 | - | 16 | 0.7 | - | Fixed | 20 | 1 | Isolated | - | 0~10V | - | 1 | - | Y | Y | - | - | Y* | Y | Y | 0.98 | 0.94 | 0.88 | - | 78% | 79% | 78% | - | 83.5 | 41.5 | 25.6 | 459300 | 63500 | -20 | 70 | √ | √ | - | √ | - | [11 empty] | - | - | - | - | - | Auto Recovery | - | - | 20 | - | - | - | - |  | 5 | bar: CQC to Australia Cert.* TUV
LUC-010S | LUC-010S070SSM | SSM | New Site Datasheet Link: | NRND | LUC-012SxxxSSP | CC | 90 ~ 305 | - | 11 | 8 | - | 16 | 0.7 | - | Fixed | 20 | 1 | Isolated | - | - | - | 1 | - | Y | Y | - | - | Y* | Y | Y | 0.98 | 0.94 | 0.88 | - | 78% | 79% | 78% | - | 83.5 | 41.5 | 25.6 | 459300 | 63500 | -20 | 70 | √ | √ | - | √ | - | [11 empty] | - | - | - | - | - | Auto Recovery | - | - | 20 | - | - | - | - |  | 5 | bar: CQC to Australia Cert.* TUV
LUC-012S | LUC-012S035DSM | DSM | New Site Datasheet Link: | NRND | LUC-012SxxxDSP | CC | 90 ~ 305 | - | 12 | 17 | - | 34 | 0.35 | - | Fixed | 20 | 1 | Isolated | - | 0~10V | - | 1 | - | Y | Y | - | - | Y* | Y | Y | 0.98 | 0.94 | 0.9 | - | 80% | 81% | 80% | - | 83.5 | 41.5 | 25.6 | 459300 | 90000 | -20 | 70 | √ | √ | - | √ | - | [11 empty] | - | - | - | - | - | Auto Recovery | - | - | 38 | - | - | - | - |  | 5 | bar: CQC to Australia Cert.* TUV
LUC-012S | LUC-012S035DSP | DSP | New Site Datasheet Link: |  |  | CC | 90 ~ 305 | - | 12 | 17 | - | 34 | 0.35 | - | Fixed | 20 | 1 | Isolated | - | 0~10V | - | 1 | - | Y | Y | - | - | Y* | Y | Y | 0.98 | 0.94 | 0.9 | - | 80% | 81% | 80% | - | 104.5 | 42 | 30.5 | 200000 | 50000 | -20 | 70 | √ | √ | - | √ | - | [11 empty] | - | - | - | - | - | Auto Recovery | - | - | 40.8 | - | - | - | - |  | 5 | bar: CQC to Australia Cert.* TUV
LUC-012S | LUC-012S035SSM | SSM | New Site Datasheet Link: | NRND | LUC-012SxxxSSP | CC | 90 ~ 305 | - | 12 | 17 | - | 34 | 0.35 | - | Fixed | 20 | 1 | Isolated | - | - | - | 1 | - | Y | Y | - | - | Y* | Y | Y | 0.98 | 0.94 | 0.9 | - | 80% | 81% | 80% | - | 83.5 | 41.5 | 25.6 | 459300 | 90000 | -20 | 70 | √ | √ | - | √ | - | [11 empty] | - | - | - | - | - | Auto Recovery | - | - | 38 | - | - | - | - |  | 5 | bar: CQC to Australia Cert.* TUV
LUC-012S | LUC-012S035SSP | SSP | New Site Datasheet Link: |  |  | CC | 90 ~ 305 | - | 12 | 17 | - | 34 | 0.35 | - | Fixed | 20 | 1 | Isolated | - | - | - | 1 | - | Y | Y | - | - | Y* | Y | Y | 0.98 | 0.94 | 0.9 | - | 80% | 81% | 80% | - | 104.5 | 42 | 30.5 | 200000 | 50000 | -20 | 70 | √ | √ | - | √ | - | [11 empty] | - | - | - | - | - | Auto Recovery | - | - | 40.8 | - | - | - | - |  | 5 | bar: CQC to Australia Cert.* TUV
LUC-012S | LUC-012S050DSM | DSM | New Site Datasheet Link: | NRND | LUC-012SxxxDSP | CC | 90 ~ 305 | - | 12 | 12 | - | 24 | 0.5 | - | Fixed | 20 | 1 | Isolated | - | 0~10V | - | 1 | - | Y | Y | - | - | Y* | Y | Y | 0.98 | 0.94 | 0.9 | - | 79% | 80% | 79% | - | 83.5 | 41.5 | 25.6 | 459300 | 90000 | -20 | 70 | √ | √ | - | √ | - | [11 empty] | - | - | - | - | - | Auto Recovery | - | - | 28 | - | - | - | - |  | 5 | bar: CQC to Australia Cert.* TUV
LUC-012S | LUC-012S050DSP | DSP | New Site Datasheet Link: |  |  | CC | 90 ~ 305 | - | 12 | 12 | - | 24 | 0.5 | - | Fixed | 20 | 1 | Isolated | - | 0~10V | - | 1 | - | Y | Y | - | - | Y* | Y | Y | 0.98 | 0.94 | 0.9 | - | 79% | 80% | 79% | - | 104.5 | 42 | 30.5 | 200000 | 50000 | -20 | 70 | √ | √ | - | √ | - | [11 empty] | - | - | - | - | - | Auto Recovery | - | - | 28.8 | - | - | - | - |  | 5 | bar: CQC to Australia Cert.* TUV
LUC-012S | LUC-012S050SSM | SSM | New Site Datasheet Link: | NRND | LUC-012SxxxSSP | CC | 90 ~ 305 | - | 12 | 12 | - | 24 | 0.5 | - | Fixed | 20 | 1 | Isolated | - | - | - | 1 | - | Y | Y | - | - | Y* | Y | Y | 0.98 | 0.94 | 0.9 | - | 79% | 80% | 79% | - | 83.5 | 41.5 | 25.6 | 459300 | 90000 | -20 | 70 | √ | √ | - | √ | - | [11 empty] | - | - | - | - | - | Auto Recovery | - | - | 28 | - | - | - | - |  | 5 | bar: CQC to Australia Cert.* TUV
LUC-012S | LUC-012S050SSP | SSP | New Site Datasheet Link: |  |  | CC | 90 ~ 305 | - | 12 | 12 | - | 24 | 0.5 | - | Fixed | 20 | 1 | Isolated | - | - | - | 1 | - | Y | Y | - | - | Y* | Y | Y | 0.98 | 0.94 | 0.9 | - | 79% | 80% | 79% | - | 104.5 | 42 | 30.5 | 200000 | 50000 | -20 | 70 | √ | √ | - | √ | - | [11 empty] | - | - | - | - | - | Auto Recovery | - | - | 28.8 | - | - | - | - |  | 5 | bar: CQC to Australia Cert.* TUV
LUC-012S | LUC-012S070DSM | DSM | New Site Datasheet Link: | NRND | LUC-012SxxxDSP | CC | 90 ~ 305 | - | 12 | 9 | - | 17 | 0.7 | - | Fixed | 20 | 1 | Isolated | - | 0~10V | - | 1 | - | Y | Y | - | - | Y* | Y | Y | 0.98 | 0.94 | 0.9 | - | 79% | 80% | 79% | - | 83.5 | 41.5 | 25.6 | 459300 | 90000 | -20 | 70 | √ | √ | - | √ | - | [11 empty] | - | - | - | - | - | Auto Recovery | - | - | 21 | - | - | - | - |  | 5 | bar: CQC to Australia Cert.* TUV
LUC-012S | LUC-012S070DSP | DSP | New Site Datasheet Link: |  |  | CC | 90 ~ 305 | - | 12 | 9 | - | 17 | 0.7 | - | Fixed | 20 | 1 | Isolated | - | 0~10V | - | 1 | - | Y | Y | - | - | Y* | Y | Y | 0.98 | 0.94 | 0.9 | - | 79% | 80% | 79% | - | 104.5 | 42 | 30.5 | 200000 | 50000 | -20 | 70 | √ | √ | - | √ | - | [11 empty] | - | - | - | - | - | Auto Recovery | - | - | 20.4 | - | - | - | - |  | 5 | bar: CQC to Australia Cert.* TUV
LUC-012S | LUC-012S070SSM | SSM | New Site Datasheet Link: | NRND | LUC-012SxxxSSP | CC | 90 ~ 305 | - | 12 | 9 | - | 17 | 0.7 | - | Fixed | 20 | 1 | Isolated | - | - | - | 1 | - | Y | Y | - | - | Y* | Y | Y | 0.98 | 0.94 | 0.9 | - | 79% | 80% | 79% | - | 83.5 | 41.5 | 25.6 | 459300 | 90000 | -20 | 70 | √ | √ | - | √ | - | [11 empty] | - | - | - | - | - | Auto Recovery | - | - | 21 | - | - | - | - |  | 5 | bar: CQC to Australia Cert.* TUV
LUC-012S | LUC-012S070SSP | SSP | New Site Datasheet Link: |  |  | CC | 90 ~ 305 | - | 12 | 9 | - | 17 | 0.7 | - | Fixed | 20 | 1 | Isolated | - | - | - | 1 | - | Y | Y | - | - | Y* | Y | Y | 0.98 | 0.94 | 0.9 | - | 79% | 80% | 79% | - | 104.5 | 42 | 30.5 | 200000 | 50000 | -20 | 70 | √ | √ | - | √ | - | [11 empty] | - | - | - | - | - | Auto Recovery | - | - | 20.4 | - | - | - | - |  | 5 | bar: CQC to Australia Cert.* TUV
LUC-018S | LUC-018S035DSP | DSP | New Site Datasheet Link: |  |  | CC | 90 ~ 305 | - | 18 | 26 | - | 51 | 0.35 | - | Fixed | 20 | 1 | Isolated | - | 0~10V | - | 1 | - | Y | Y | - | - | Y* | Y | - | - | 0.94 | - | - | 84% | 85% | 84% | - | 120 | 42 | 30.5 | 235900 | 113000 | -20 | 70 | √ | √ | - | √ | - | [11 empty] | - | - | - | - | - | Hiccup | - | 56 | 59.1 | 12 | 60 | - | - |  | 5 | bar: CQC to Australia Cert.* TUV
LUC-018S | LUC-018S035SSP | SSP | New Site Datasheet Link: |  |  | CC | 90 ~ 305 | - | 18 | 26 | - | 51 | 0.35 | - | Fixed | 20 | 1 | Isolated | - | - | - | 1 | - | Y | Y | - | - | Y* | Y | - | - | 0.94 | - | - | 84% | 85% | 84% | - | 120 | 42 | 30.5 | 235900 | 113000 | -20 | 70 | √ | √ | - | √ | - | [11 empty] | - | - | - | - | - | Hiccup | - | 56 | 59.1 | - | - | - | - |  | 5 | bar: CQC to Australia Cert.* TUV
LUC-018S | LUC-018S050DSP | DSP | New Site Datasheet Link: |  |  | CC | 90 ~ 305 | - | 18 | 18 | - | 36 | 0.5 | - | Fixed | 20 | 1 | Isolated | - | 0~10V | - | 1 | - | Y | Y | - | - | Y* | Y | Y | - | 0.94 | - | - | 84% | 85% | 84% | - | 120 | 42 | 30.5 | 235900 | 113000 | -20 | 70 | √ | √ | - | √ | - | [11 empty] | - | - | - | - | - | Hiccup | - | 40 | 42 | 12 | 60 | - | - |  | 5 | bar: CQC to Australia Cert.* TUV
LUC-018S | LUC-018S050SSP | SSP | New Site Datasheet Link: |  |  | CC | 90 ~ 305 | - | 18 | 18 | - | 36 | 0.5 | - | Fixed | 20 | 1 | Isolated | - | - | - | 1 | - | Y | Y | - | - | Y* | Y | Y | - | 0.94 | - | - | 84% | 85% | 84% | - | 120 | 42 | 30.5 | 235900 | 113000 | -20 | 70 | √ | √ | - | √ | - | [11 empty] | - | - | - | - | - | Hiccup | - | 40 | 42 | - | - | - | - |  | 5 | bar: CQC to Australia Cert.* TUV
LUC-018S | LUC-018S070DSF | DSF |  | NRND | No | CC | 90 ~ 305 | 127 ~ 300 / 127 ~ 250 | 18 | 5 | - | 25 | 0.7 | - | Fixed | - | 2 | Isolated | - | 0~10V | - | 1 | - | Y | Y | - | - | Y* | Y | Y | 0.98 | 0.95 | - | - | 83.5% | 84 | 82.5 | - | 227.2 | 30 | 25 | 120000 | 68000 | -30 | 70 | √ | √ | - | √ | √ | [11 empty] | - | - | - | - | - | Latch | Decrease Current | - | 30 | 12 | 20 | - | - |  | 5 | bar: CQC to Australia Cert.* TUV
LUC-018S | LUC-018S070DSP | DSP | New Site Datasheet Link: |  |  | CC | 90 ~ 305 | - | 18 | 13 | - | 26 | 0.7 | - | Fixed | 20 | 1 | Isolated | - | 0~10V | - | 1 | - | Y | Y | - | - | Y* | Y | Y | - | 0.94 | - | - | 83% | 84% | 83% | - | 120 | 42 | 30.5 | 235900 | 113000 | -20 | 70 | √ | √ | - | √ | - | [11 empty] | - | - | - | - | - | Hiccup | - | 31 | 34 | 12 | 60 | - | - |  | 5 | bar: CQC to Australia Cert.* TUV
LUC-018S | LUC-018S070SSP | SSP | New Site Datasheet Link: |  |  | CC | 90 ~ 305 | - | 18 | 13 | - | 26 | 0.7 | - | Fixed | 20 | 1 | Isolated | - | - | - | 1 | - | Y | Y | - | - | Y* | Y | Y | - | 0.94 | - | - | 83% | 84% | 83% | - | 120 | 42 | 30.5 | 235900 | 113000 | -20 | 70 | √ | √ | - | √ | - | [11 empty] | - | - | - | - | - | Hiccup | - | 31 | 34 | - | - | - | - |  | 5 | bar: CQC to Australia Cert.* TUV
LUC-018S | LUC-018S105DSP | DSP | New Site Datasheet Link: |  |  | CC | 90 ~ 305 | - | 18 | 9 | - | 17 | 1.05 | - | Fixed | 20 | 1 | Isolated | - | 0~10V | - | 1 | - | Y | Y | - | - | Y* | Y | Y | - | 0.94 | - | - | 81% | 82% | 81% | - | 120 | 42 | 30.5 | 235900 | 113000 | -20 | 70 | √ | √ | - | √ | - | [11 empty] | - | - | - | - | - | Hiccup | - | 21 | 24 | 12 | 60 | - | - |  | 5 | bar: CQC to Australia Cert.* TUV
LUC-018S | LUC-018S105SSP | SSP | New Site Datasheet Link: |  |  | CC | 90 ~ 305 | - | 18 | 9 | - | 17 | 1.05 | - | Fixed | 20 | 1 | Isolated | - | - | - | 1 | - | Y | Y | - | - | Y* | Y | Y | - | 0.94 | - | - | 81% | 82% | 81% | - | 120 | 42 | 30.5 | 235900 | 113000 | -20 | 70 | √ | √ | - | √ | - | [11 empty] | - | - | - | - | - | Hiccup | - | 21 | 24 | - | - | - | - |  | 5 | bar: CQC to Australia Cert.* TUV
LUC-024S | LUC-024S035DSP | DSP | New Site Datasheet Link: |  |  | CC | 90 ~ 305 | - | 25 | 36 | - | 72 | 0.35 | - | Fixed | 20 | 1 | Isolated | - | 0~10V | - | 1 | - | Y | Y | - | - | Y* | - | - | 0.98 | 0.94 | 0.93 | - | 85% | 86% | 85% | - | 120 | 42 | 30.5 | 290900 | 100000 | -20 | 70 | √ | √ | - | √ | - | [11 empty] | - | - | - | - | - | Hiccup | - | 77 | 80 | 12 | 60 | - | - |  | 5 | bar: CQC to Australia Cert.* TUV
LUC-024S | LUC-024S035DSW | DSW | New Site Datasheet Link: | NRND | No | CC | 90 ~ 305 | #REF! | 24 | 44 | - | 72 | 0.35 | - | Fixed | 20 | 1 | Isolated | - | 0~10V | - | 1 | Y | - | Y | - | - | Y# | - | - | 0.96 | 0.95 | - | - | 85% | 86% | 85% | - | 160 | 40 | 30 | 307000 | 67000 | -20 | 70 | √ | √ | - | √ | √ | [11 empty] | - | - | - | - | - | Hiccup | - | 77 | 80 | 12 | 20 | - | - |  | 5 | bar: CQC to Australia Cert.* TUV
LUC-024S | LUC-024S035SSP | SSP | New Site Datasheet Link: |  |  | CC | 90 ~ 305 | - | 25 | 36 | - | 72 | 0.35 | - | Fixed | 20 | 1 | Isolated | - | - | - | 1 | - | Y | Y | - | - | Y* | - | - | 0.98 | 0.94 | 0.93 | - | 85% | 86% | 85% | - | 120 | 42 | 30.5 | 290900 | 100000 | -20 | 70 | √ | √ | - | √ | - | [11 empty] | - | - | - | - | - | Hiccup | - | 77 | 80 | - | - | - | - |  | 5 | bar: CQC to Australia Cert.* TUV
LUC-024S | LUC-024S035SSW | SSW | New Site Datasheet Link: | NRND | No | CC | 90 ~ 305 | #REF! | 24 | 44 | - | 72 | 0.35 | - | Fixed | 20 | 1 | Isolated | - | - | - | 1 | Y | - | Y | - | - | Y# | - | - | 0.96 | 0.95 | - | - | 85% | 86% | 85% | - | 160 | 40 | 30 | 307000 | 67000 | -20 | 70 | √ | √ | - | √ | √ | [11 empty] | - | - | - | - | - | Hiccup | - | 77 | 80 | - | - | - | - |  | 5 | bar: CQC to Australia Cert.* TUV
LUC-024S | LUC-024S050DSP | DSP | New Site Datasheet Link: |  |  | CC | 90 ~ 305 | - | 24 | 24 | - | 48 | 0.5 | - | Fixed | 20 | 1 | Isolated | - | 0~10V | - | 1 | - | Y | Y | - | - | Y* | Y | - | 0.98 | 0.94 | 0.93 | - | 85% | 86% | 85% | - | 120 | 42 | 30.5 | 290900 | 100000 | -20 | 70 | √ | √ | - | √ | - | [11 empty] | - | - | - | - | - | Hiccup | - | 52 | 55 | 12 | 60 | - | - |  | 5 | bar: CQC to Australia Cert.* TUV
LUC-024S | LUC-024S050SSP | SSP | New Site Datasheet Link: |  |  | CC | 90 ~ 305 | - | 24 | 24 | - | 48 | 0.5 | - | Fixed | 20 | 1 | Isolated | - | - | - | 1 | - | Y | Y | - | - | Y* | Y | - | 0.98 | 0.94 | 0.93 | - | 85% | 86% | 85% | - | 120 | 42 | 30.5 | 290900 | 100000 | -20 | 70 | √ | √ | - | √ | - | [11 empty] | - | - | - | - | - | Hiccup | - | 52 | 55 | - | - | - | - |  | 5 | bar: CQC to Australia Cert.* TUV
LUC-024S | LUC-024S053DSW | DSW | New Site Datasheet Link: | NRND | No | CC | 90 ~ 305 | #REF! | 24 | 29 | - | 48 | 0.53 | - | Fixed | 20 | 1 | Isolated | - | 0~10V | - | 1 | Y | - | Y | - | - | Y# | Y | Y | 0.96 | 0.95 | - | - | 85% | 86% | 85% | - | 160 | 40 | 30 | 307000 | 67000 | -20 | 70 | √ | √ | - | √ | √ | [11 empty] | - | - | - | - | - | Hiccup | - | 52 | 55 | 12 | 20 | - | - |  | 5 | bar: CQC to Australia Cert.* TUV
LUC-024S | LUC-024S053SSW | SSW | New Site Datasheet Link: | NRND | No | CC | 90 ~ 305 | #REF! | 24 | 29 | - | 48 | 0.53 | - | Fixed | 20 | 1 | Isolated | - | - | - | 1 | Y | - | Y | - | - | Y# | Y | Y | 0.96 | 0.95 | - | - | 85% | 86% | 85% | - | 160 | 40 | 30 | 307000 | 67000 | -20 | 70 | √ | √ | - | √ | √ | [11 empty] | - | - | - | - | - | Hiccup | - | 52 | 55 | - | - | - | - |  | 5 | bar: CQC to Australia Cert.* TUV
LUC-024S | LUC-024S070DSP | DSP | New Site Datasheet Link: |  |  | CC | 90 ~ 305 | - | 24 | 18 | - | 36 | 0.7 | - | Fixed | 20 | 1 | Isolated | - | 0~10V | - | 1 | - | Y | Y | - | - | Y* | Y | Y | 0.98 | 0.94 | 0.93 | - | 84% | 85% | 84% | - | 120 | 42 | 30.5 | 290900 | 100000 | -20 | 70 | √ | √ | - | √ | - | [11 empty] | - | - | - | - | - | Hiccup | - | 40 | 42 | 12 | 60 | - | - |  | 5 | bar: CQC to Australia Cert.* TUV
LUC-024S | LUC-024S070DSW | DSW | New Site Datasheet Link: | NRND | No | CC | 90 ~ 305 | #REF! | 24 | 22 | - | 36 | 0.7 | - | Fixed | 20 | 1 | Isolated | - | 0~10V | - | 1 | Y | - | Y | - | - | Y# | Y | Y | 0.96 | 0.95 | - | - | 84% | 85% | 84% | - | 160 | 40 | 30 | 307000 | 67000 | -20 | 70 | √ | √ | - | √ | √ | [11 empty] | - | - | - | - | - | Hiccup | - | 40 | 42 | 12 | 20 | - | - |  | 5 | bar: CQC to Australia Cert.* TUV
LUC-024S | LUC-024S070SSP | SSP | New Site Datasheet Link: |  |  | CC | 90 ~ 305 | - | 24 | 18 | - | 36 | 0.7 | - | Fixed | 20 | 1 | Isolated | - | - | - | 1 | - | Y | Y | - | - | Y* | Y | Y | 0.98 | 0.94 | 0.93 | - | 84% | 85% | 84% | - | 120 | 42 | 30.5 | 290900 | 100000 | -20 | 70 | √ | √ | - | √ | - | [11 empty] | - | - | - | - | - | Hiccup | - | 40 | 42 | - | - | - | - |  | 5 | bar: CQC to Australia Cert.* TUV
LUC-024S | LUC-024S070SSW | SSW | New Site Datasheet Link: | NRND | No | CC | 90 ~ 305 | #REF! | 24 | 22 | - | 36 | 0.7 | - | Fixed | 20 | 1 | Isolated | - | - | - | 1 | Y | - | Y | - | - | Y# | Y | Y | 0.96 | 0.95 | - | - | 84% | 85% | 84% | - | 160 | 40 | 30 | 307000 | 67000 | -20 | 70 | √ | √ | - | √ | √ | [11 empty] | - | - | - | - | - | Hiccup | - | 40 | 42 | - | - | - | - |  | 5 | bar: CQC to Australia Cert.* TUV
LUC-024S | LUC-024S105DSP | DSP | New Site Datasheet Link: |  |  | CC | 90 ~ 305 | - | 24 | 12 | - | 24 | 1.05 | - | Fixed | 20 | 1 | Isolated | - | 0~10V | - | 1 | - | Y | Y | - | - | Y* | Y | Y | 0.98 | 0.94 | 0.93 | - | 83% | 84% | 83% | - | 120 | 42 | 30.5 | 290900 | 100000 | -20 | 70 | √ | √ | - | √ | - | [11 empty] | - | - | - | - | - | Hiccup | - | 28 | 30 | 12 | 60 | - | - |  | 5 | bar: CQC to Australia Cert.* TUV
LUC-024S | LUC-024S105DSW | DSW | New Site Datasheet Link: | NRND | No | CC | 90 ~ 305 | #REF! | 24 | 15 | - | 24 | 1.05 | - | Fixed | 20 | 1 | Isolated | - | 0~10V | - | 1 | Y | - | Y | - | - | Y# | Y | Y | 0.96 | 0.95 | - | - | 83% | 84% | 83% | - | 160 | 40 | 30 | 307000 | 67000 | -20 | 70 | √ | √ | - | √ | √ | [11 empty] | - | - | - | - | - | Hiccup | - | 28 | 30 | 12 | 20 | - | - |  | 5 | bar: CQC to Australia Cert.* TUV
LUC-024S | LUC-024S105SSP | SSP | New Site Datasheet Link: |  |  | CC | 90 ~ 305 | - | 24 | 12 | - | 24 | 1.05 | - | Fixed | 20 | 1 | Isolated | - | - | - | 1 | - | Y | Y | - | - | Y* | Y | Y | 0.98 | 0.94 | 0.93 | - | 83% | 84% | 83% | - | 120 | 42 | 30.5 | 290900 | 100000 | -20 | 70 | √ | √ | - | √ | - | [11 empty] | - | - | - | - | - | Hiccup | - | 28 | 30 | - | - | - | - |  | 5 | bar: CQC to Australia Cert.* TUV
LUC-024S | LUC-024S105SSW | SSW | New Site Datasheet Link: | NRND | No | CC | 90 ~ 305 | #REF! | 24 | 15 | - | 24 | 1.05 | - | Fixed | 20 | 1 | Isolated | - | - | - | 1 | Y | - | Y | - | - | Y# | Y | Y | 0.96 | 0.95 | - | - | 83% | 84% | 83% | - | 160 | 40 | 30 | 307000 | 67000 | -20 | 70 | √ | √ | - | √ | √ | [11 empty] | - | - | - | - | - | Hiccup | - | 28 | 30 | - | - | - | - |  | 5 | bar: CQC to Australia Cert.* TUV
LUC-026S | LUC-026S035DSF | DSF | New Site Datasheet Link: | NRND | No | CC | 90 ~ 305 | 127 ~ 300 / 127 ~ 250 | 26 | 25 | - | 75 | 0.35 | - | Fixed | - | 2 | Isolated | - | 0~10V | - | 1 | - | Y | Y | - | - | Y* | - | - | 0.98 | 0.95 | - | - | 86.5% | 87% | 85.5% | - | 227 | 30 | 25 | 406000 | 120000 | -30 | 70 | √ | √ | - | √ | √ | [11 empty] | - | - | - | - | - | Latch | Decrease Current | - | 97.5 | 12 | 20 | - | - |  | 5 | bar: CQC to Australia Cert.* TUV
LUC-026S | LUC-026S070DSF | DSF | New Site Datasheet Link: | NRND | No | CC | 90 ~ 305 | 127 ~ 300 / 127 ~ 250 | 26 | 13 | - | 37 | 0.7 | - | Fixed | - | 2 | Isolated | - | 0~10V | - | 1 | - | Y | Y | - | - | Y* | Y | Y | 0.98 | 0.95 | - | - | 85.5% | 86% | 85% | - | 227 | 30 | 25 | 406000 | 120000 | -30 | 70 | √ | √ | - | √ | √ | [11 empty] | - | - | - | - | - | Latch | Decrease Current | - | 48 | 12 | 20 | - | - |  | 5 | bar: CQC to Australia Cert.* TUV
LUC-030S | LUC-030S140DSP | DSP |  | NRND | LUC-042SxxxDSP EUC-042SxxxDS | CC | 90 ~ 305 | - | 30 | 11 | - | 21.5 | 1.4 | - | Fixed | 20 | 1 | Isolated | - | 0~10V | - | 1 | - | Y | Y | - | - | Y* | Y | Y | 0.96 | 0.95 | - | - | 82% | 83% | 82% | - | 120 | 42 | 34 | - | - | - | - | √ | - | - | - | - | [11 empty] | - | - | - | - | - | Auto Recovery | - | - | 25 | 12 | 10 | - | - |  | 5 | bar: CQC to Australia Cert.* TUV
LUC-040S | LUC-040S053DSF | DSF | New Site Datasheet Link: | NRND | LUD-040SxxxDSF | CC | 90 ~ 305 | 127 ~ 300 / 127 ~ 250 | 40 | 25 | - | 75 | 0.53 | - | Fixed | - | 2 | Isolated | - | 0~10V | - | 1 | - | Y | Y | - | - | Y* | - | - | 0.96 | 0.95 | - | - | 86.5% | 87.5% | 87.5% | - | 313 | 30 | 25 | 488000 | 120000 | -30 | 70 | √ | √ | - | √ | √ | [11 empty] | - | - | - | - | - | Latch | Decrease Current | - | 90 | 12 | 20 | - | - | - | 5 | bar: CQC to Australia Cert.* TUV
LUC-040S | LUC-040S060RSP | RSP | New Site Datasheet Link: | Discontinued | No | CC | 90 ~ 305 | - | 34.2 | 28 | - | 57 | 0.6 | - | Fixed | - | 1 | Isolated | - | TRIAC | - | 1 | - | Y | Y | - | - | Y* | - | - | - | 0.95 | - | - | 85% | 86% | - | - | 95 | 70 | 32 | 405000 | 86600 | - | - | √ | - | - | - | - | [11 empty] | - | - | - | - | - | Hiccup | - | - | 67 | - | - | - | - |  | 5 | bar: CQC to Australia Cert.* TUV
LUC-040S | LUC-040S070DSF | DSF | New Site Datasheet Link: | NRND | LUD-040SxxxDSF | CC | 90 ~ 305 | 127 ~ 300 / 127 ~ 250 | 38 | 19 | - | 55 | 0.7 | - | Fixed | - | 2 | Isolated | - | 0~10V | - | 1 | - | Y | Y | - | - | Y* | Y | Y | 0.96 | 0.95 | - | - | 85.5% | 87% | 86.5% | - | 313 | 30 | 25 | 488000 | 120000 | -30 | 70 | √ | √ | - | √ | √ | [11 empty] | - | - | - | - | - | Latch | Decrease Current | - | 66 | 12 | 20 | - | - | - | 5 | bar: CQC to Australia Cert.* TUV
LUC-040S | LUC-040S105DSF | DSF | New Site Datasheet Link: | NRND | LUD-040SxxxDSF | CC | 90 ~ 305 | 127 ~ 300 / 127 ~ 250 | 40 | 13 | - | 38 | 1.05 | - | Fixed | - | 2 | Isolated | - | 0~10V | - | 1 | - | Y | Y | - | - | Y* | Y | Y | 0.96 | 0.95 | - | - | 84% | 85.5% | 85.5% | - | 313 | 30 | 25 | 488000 | 120000 | -30 | 70 | √ | √ | - | √ | √ | [11 empty] | - | - | - | - | - | Latch | Decrease Current | - | 45.6 | 12 | 20 | - | - | - | 5 | bar: CQC to Australia Cert.* TUV
LUC-042D | LUC-042D045DDM | DDM | New Site Datasheet Link: | NRND | No | CC | 90 ~ 305 | - | 42 | 27 | - | 47 | 0.45*2 | - | Fixed | 54 | 2 | Isolated | - | 0~10V | - | 2 | Y | - | - | - | - | Y# | - | - | 0.98 | 0.94 | 0.92 | - | 86% | - | 87% | - | 213 | 43.5 | 30.5 | 471000 | 87900 | -20 | 70 | - | √ | - | - | - | [11 empty] | - | - | - | - | - | - | - | 44 | 52 | 12 | 60 | - | - | - | 5 | bar: CQC to Australia Cert.* TUV
LUC-042D | LUC-042D045DSM | DSM | New Site Datasheet Link: | NRND | No | CC | 90 ~ 305 | - | 42 | 27 | - | 47 | 0.45*2 | - | Fixed | 54 | 2 | Isolated | - | 0~10V | - | 2 | - | Y | Y | - | - | Y* | Y | Y | 0.98 | 0.94 | 0.92 | - | 86% | - | 87% | - | 213 | 43.5 | 30.5 | 471000 | 87900 | -20 | 70 | √ | √ | - | √ | - | [11 empty] | - | - | - | - | - | Latch | - | 51.7 | 61.1 | 12 | 60 | - | - |  | 5 | bar: CQC to Australia Cert.* TUV
LUC-042D | LUC-042D045SDM | SDM | New Site Datasheet Link: | NRND | No | CC | 90 ~ 305 | - | 42 | 27 | - | 47 | 0.45*2 | - | Fixed | 54 | 2 | Isolated | - | - | - | 2 | Y | - | - | - | - | Y# | - | - | 0.98 | 0.94 | 0.92 | - | 86% | - | 87% | - | 213 | 43.5 | 30.5 | 471000 | 87900 | -20 | 70 | - | √ | - | - | - | [11 empty] | - | - | - | - | - | - | - | 44 | 52 | - | - | - | - | - | 5 | bar: CQC to Australia Cert.* TUV
LUC-042D | LUC-042D045SSM | SSM | New Site Datasheet Link: | NRND | No | CC | 90 ~ 305 | - | 42 | 27 | - | 47 | 0.45*2 | - | Fixed | 54 | 2 | Isolated | - | - | - | 2 | - | Y | Y | - | - | Y* | Y | Y | 0.98 | 0.94 | 0.92 | - | 86% | - | 87% | - | 213 | 43.5 | 30.5 | 471000 | 87900 | -20 | 70 | √ | √ | - | √ | - | [11 empty] | - | - | - | - | - | Latch | - | 51.7 | 61.1 | - | - | - | - |  | 5 | bar: CQC to Australia Cert.* TUV
LUC-042D | LUC-042D052DDM | DDM | New Site Datasheet Link: | NRND | No | CC | 90 ~ 305 | - | 42 | 20 | - | 41 | 0.52*2 | - | Fixed | 54 | 2 | Isolated | - | 0~10V | - | 2 | Y | - | - | - | - | Y# | - | - | 0.98 | 0.94 | 0.92 | - | 85% | - | 86% | - | 213 | 43.5 | 30.5 | 471000 | 87900 | -20 | 70 | - | √ | - | - | - | [11 empty] | - | - | - | - | - | - | - | 33 | 39 | 12 | 60 | - | - | - | 5 | bar: CQC to Australia Cert.* TUV
LUC-042D | LUC-042D052DSM | DSM | New Site Datasheet Link: | NRND | No | CC | 90 ~ 305 | - | 42 | 20 | - | 41 | 0.52*2 | - | Fixed | 54 | 2 | Isolated | - | 0~10V | - | 2 | - | Y | Y | - | - | Y* | Y | Y | 0.98 | 0.94 | 0.92 | - | 85% | - | 86% | - | 213 | 43.5 | 30.5 | 471000 | 87900 | -20 | 70 | √ | √ | - | √ | - | [11 empty] | - | - | - | - | - | Latch | - | 45.1 | 53.3 | 12 | 60 | - | - |  | 5 | bar: CQC to Australia Cert.* TUV
LUC-042D | LUC-042D052SDM | SDM | New Site Datasheet Link: | NRND | No | CC | 90 ~ 305 | - | 42 | 20 | - | 41 | 0.52*2 | - | Fixed | 54 | 2 | Isolated | - | - | - | 2 | Y | - | - | - | - | Y# | - | - | 0.98 | 0.94 | 0.92 | - | 85% | - | 86% | - | 213 | 43.5 | 30.5 | 471000 | 87900 | -20 | 70 | - | √ | - | - | - | [11 empty] | - | - | - | - | - | - | - | 33 | 39 | - | - | - | - | - | 5 | bar: CQC to Australia Cert.* TUV
LUC-042D | LUC-042D052SSM | SSM | New Site Datasheet Link: | NRND | No | CC | 90 ~ 305 | - | 42 | 20 | - | 41 | 0.52*2 | - | Fixed | 54 | 2 | Isolated | - | - | - | 2 | - | Y | Y | - | - | Y* | Y | Y | 0.98 | 0.94 | 0.92 | - | 85% | - | 86% | - | 213 | 43.5 | 30.5 | 471000 | 87900 | -20 | 70 | √ | √ | - | √ | - | [11 empty] | - | - | - | - | - | Latch | - | 45.1 | 53.3 | - | - | - | - |  | 5 | bar: CQC to Australia Cert.* TUV
LUC-042D | LUC-042D056DDM | DDM | New Site Datasheet Link: | NRND | No | CC | 90 ~ 305 | - | 42 | 20 | - | 40 | 0.56*2 | - | Fixed | 54 | 2 | Isolated | - | 0~10V | - | 2 | Y | - | - | - | - | Y# | - | - | 0.98 | 0.94 | 0.92 | - | 85% | - | 86% | - | 213 | 43.5 | 30.5 | 471000 | 87900 | -20 | 70 | - | √ | - | - | - | [11 empty] | - | - | - | - | - | - | - | 132 | 156 | 12 | 60 | - | - | - | 5 | bar: CQC to Australia Cert.* TUV
LUC-042D | LUC-042D056DSM | DSM | New Site Datasheet Link: | NRND | No | CC | 90 ~ 305 | - | 42 | 20 | - | 40 | 0.56*2 | - | Fixed | 54 | 2 | Isolated | - | 0~10V | - | 2 | - | Y | Y | - | - | Y* | Y | Y | 0.98 | 0.94 | 0.92 | - | 85% | - | 86% | - | 213 | 43.5 | 30.5 | 471000 | 87900 | -20 | 70 | √ | √ | - | √ | - | [11 empty] | - | - | - | - | - | Latch | - | 44 | 52 | 12 | 60 | - | - |  | 5 | bar: CQC to Australia Cert.* TUV
LUC-042D | LUC-042D056SDM | SDM | New Site Datasheet Link: | NRND | No | CC | 90 ~ 305 | - | 42 | 20 | - | 40 | 0.56*2 | - | Fixed | 54 | 2 | Isolated | - | - | - | 2 | Y | - | - | - | - | Y# | - | - | 0.98 | 0.94 | 0.92 | - | 85% | - | 86% | - | 213 | 43.5 | 30.5 | 471000 | 87900 | -20 | 70 | - | √ | - | - | - | [11 empty] | - | - | - | - | - | - | - | 132 | 156 | - | - | - | - | - | 5 | bar: CQC to Australia Cert.* TUV
LUC-042D | LUC-042D056SSM | SSM | New Site Datasheet Link: | NRND | No | CC | 90 ~ 305 | - | 42 | 20 | - | 40 | 0.56*2 | - | Fixed | 54 | 2 | Isolated | - | - | - | 2 | - | Y | Y | - | - | Y* | Y | Y | 0.98 | 0.94 | 0.92 | - | 85% | - | 86% | - | 213 | 43.5 | 30.5 | 471000 | 87900 | -20 | 70 | √ | √ | - | √ | - | [11 empty] | - | - | - | - | - | Latch | - | 44 | 52 | - | - | - | - |  | 5 | bar: CQC to Australia Cert.* TUV
LUC-042D | LUC-042D070DDM | DDM | New Site Datasheet Link: | NRND | No | CC | 90 ~ 305 | - | 42 | 17 | - | 30 | 0.7*2 | - | Fixed | 54 | 2 | Isolated | - | 0~10V | - | 2 | Y | - | - | - | - | Y# | - | - | 0.98 | 0.94 | 0.92 | - | 84% | - | 85% | - | 213 | 43.5 | 30.5 | 471000 | 87900 | -20 | 70 | - | √ | - | - | - | [11 empty] | - | - | - | - | - | - | - | 86.9 | 102.7 | 12 | 60 | - | - | - | 5 | bar: CQC to Australia Cert.* TUV
LUC-042D | LUC-042D070DSM | DSM | New Site Datasheet Link: | NRND | No | CC | 90 ~ 305 | - | 42 | 17 | - | 30 | 0.7*2 | - | Fixed | 54 | 2 | Isolated | - | 0~10V | - | 2 | - | Y | Y | - | - | Y* | Y | Y | 0.98 | 0.94 | 0.92 | - | 84% | - | 85% | - | 213 | 43.5 | 30.5 | 471000 | 87900 | -20 | 70 | √ | √ | - | √ | - | [11 empty] | - | - | - | - | - | Latch | - | 33 | 39 | 12 | 60 | - | - |  | 5 | bar: CQC to Australia Cert.* TUV
LUC-042D | LUC-042D070SDM | SDM | New Site Datasheet Link: | NRND | No | CC | 90 ~ 305 | - | 42 | 17 | - | 30 | 0.7*2 | - | Fixed | 54 | 2 | Isolated | - | - | - | 2 | Y | - | - | - | - | Y# | - | - | 0.98 | 0.94 | 0.92 | - | 84% | - | 85% | - | 213 | 43.5 | 30.5 | 471000 | 87900 | -20 | 70 | - | √ | - | - | - | [11 empty] | - | - | - | - | - | - | - | 86.9 | 102.7 | - | - | - | - | - | 5 | bar: CQC to Australia Cert.* TUV
LUC-042D | LUC-042D070SSM | SSM | New Site Datasheet Link: | NRND | No | CC | 90 ~ 305 | - | 42 | 17 | - | 30 | 0.7*2 | - | Fixed | 54 | 2 | Isolated | - | - | - | 2 | - | Y | Y | - | - | Y* | Y | Y | 0.98 | 0.94 | 0.92 | - | 84% | - | 85% | - | 213 | 43.5 | 30.5 | 471000 | 87900 | -20 | 70 | √ | √ | - | √ | - | [11 empty] | - | - | - | - | - | Latch | - | 33 | 39 | - | - | - | - |  | 5 | bar: CQC to Australia Cert.* TUV
LUC-042S | LUC-042S035DSW | DSW | New Site Datasheet Link: | NRND | No | CC | 90 ~ 305 | #REF! | 42 | 60 | - | 120 | 0.35 | - | Fixed | 20 | 1 | Isolated | - | 0~10V | - | 1 | Y | - | Y | - | - | Y# | - | - | 0.96 | 0.95 | - | - | 89% | 90% | 90% | - | 120 | 80 | 32 | 235000 | 80500 | -30 | 70 | √ | √ | - | √ | √ | [11 empty] | - | - | - | - | - | - | - | - | 132 | 12 | 20 | - | - |  | 5 | bar: CQC to Australia Cert.* TUV
LUC-042S | LUC-042S035DTG | DTG | New Site Datasheet Link: | NRND | No | CC | 90 ~ 305 | 100 ~ 300 | 42 | 60 | - | 120 | 0.35 | - | Fixed | 54 | 1 | Isolated | - | 0~10V | - | 1 | - | Y | Y | - | Y | - | - | - | 0.96 | 0.95 | - | - | 89% | 90% | - | - | 107 | 76 | 31 | 303000 | 113000 | -30 | 70 | √ | - | - | √ | - | [11 empty] | - | - | - | - | - | Hiccup | Auto Recovery | - | 132 | 12 | 20 | - | - |  | 5 | bar: CQC to Australia Cert.* TUV
LUC-042S | LUC-042S035SSW | SSW | New Site Datasheet Link: | NRND | No | CC | 90 ~ 305 | #REF! | 42 | 60 | - | 120 | 0.35 | - | Fixed | 20 | 1 | Isolated | - | - | - | 1 | Y | - | Y | - | - | Y# | - | - | 0.96 | 0.95 | - | - | 89% | 90% | 90% | - | 120 | 80 | 32 | 235000 | 80500 | -30 | 70 | √ | √ | - | √ | √ | [11 empty] | - | - | - | - | - | - | - | - | 132 | - | - | - | - |  | 5 | bar: CQC to Australia Cert.* TUV
LUC-042S | LUC-042S035STG | STG | New Site Datasheet Link: | NRND | No | CC | 90 ~ 305 | 100 ~ 300 | 42 | 60 | - | 120 | 0.35 | - | Fixed | 54 | 1 | Isolated | - | - | - | 1 | - | Y | Y | - | Y | - | - | - | 0.96 | 0.95 | - | - | 89% | 90% | - | - | 95 | 70 | 32 | 303000 | 113000 | -30 | 70 | √ | - | - | √ | - | [11 empty] | - | - | - | - | - | Hiccup | Auto Recovery | - | 132 | - | - | - | - |  | 5 | bar: CQC to Australia Cert.* TUV
LUC-042S | LUC-042S053DSW | DSW | New Site Datasheet Link: | NRND | No | CC | 90 ~ 305 | #REF! | 42 | 40 | - | 79 | 0.53 | - | Fixed | 20 | 1 | Isolated | - | 0~10V | - | 1 | Y | - | Y | - | - | Y# | - | - | 0.96 | 0.95 | - | - | 89% | 90% | 90% | - | 120 | 80 | 32 | 235000 | 80500 | -30 | 70 | √ | √ | - | √ | √ | [11 empty] | - | - | - | - | - | - | - | - | 90 | 12 | 20 | - | - |  | 5 | bar: CQC to Australia Cert.* TUV
LUC-042S | LUC-042S053DTG | DTG | New Site Datasheet Link: | NRND | No | CC | 90 ~ 305 | 100 ~ 300 | 42 | 40 | - | 79 | 0.53 | - | Fixed | 54 | 1 | Isolated | - | 0~10V | - | 1 | - | Y | Y | - | Y | - | - | - | 0.96 | 0.95 | - | - | 88% | 89% | - | - | 107 | 76 | 31 | 303000 | 113000 | -30 | 70 | √ | - | - | √ | - | [11 empty] | - | - | - | - | - | Hiccup | Auto Recovery | - | 104 | 12 | 20 | - | - |  | 5 | bar: CQC to Australia Cert.* TUV
LUC-042S | LUC-042S053SSW | SSW | New Site Datasheet Link: | NRND | No | CC | 90 ~ 305 | #REF! | 42 | 40 | - | 79 | 0.53 | - | Fixed | 20 | 1 | Isolated | - | - | - | 1 | Y | - | Y | - | - | Y# | - | - | 0.96 | 0.95 | - | - | 89% | 90% | 90% | - | 120 | 80 | 32 | 235000 | 80500 | -30 | 70 | √ | √ | - | √ | √ | [11 empty] | - | - | - | - | - | - | - | - | 90 | - | - | - | - |  | 5 | bar: CQC to Australia Cert.* TUV
LUC-042S | LUC-042S053STG | STG | New Site Datasheet Link: | NRND | No | CC | 90 ~ 305 | 100 ~ 300 | 42 | 40 | - | 79 | 0.53 | - | Fixed | 54 | 1 | Isolated | - | - | - | 1 | - | Y | Y | - | Y | - | - | - | 0.96 | 0.95 | - | - | 88% | 89% | - | - | 95 | 70 | 32 | 303000 | 113000 | -30 | 70 | √ | - | - | √ | - | [11 empty] | - | - | - | - | - | Hiccup | Auto Recovery | - | 104 | - | - | - | - |  | 5 | bar: CQC to Australia Cert.* TUV
LUC-042S | LUC-042S070DSP | DSP |  |  |  | CC | 90 ~ 305 | 127 ~ 300 / 127 ~ 250 | 39 | 28 | - | 56 | 0.7 | - | Fixed | 66 | 1 | Isolated | - | 0~10V | - | 1 | - | Y | Y | - | - | Y* | Y | Y | - | 0.95 | - | - | 88% | 89% | 89% | - | 95 | 70 | 32 | 270000 | 67000 | -40 | 70 | √ | √ | - | √ | √ | [11 empty] | - | - | - | - | - | Auto Recovery | Auto Recovery | - | 59.9 | 12 | 20 | - | - |  | 5 | bar: CQC to Australia Cert.* TUV
LUC-042S | LUC-042S070DSW | DSW | New Site Datasheet Link: | NRND | No | CC | 90 ~ 305 | #REF! | 39 | 28 | - | 56 | 0.7 | - | Fixed | 20 | 1 | Isolated | - | 0~10V | - | 1 | Y | - | Y | - | - | Y# | Y | Y | 0.96 | 0.95 | - | - | 89% | 90% | 90% | - | 120 | 80 | 32 | 235000 | 80500 | -30 | 70 | √ | √ | - | √ | √ | [11 empty] | - | - | - | - | - | - | - | - | 59.6 | 12 | 20 | - | - |  | 5 | bar: CQC to Australia Cert.* TUV
LUC-042S | LUC-042S070DTG | DTG | New Site Datasheet Link: | NRND | No | CC | 90 ~ 305 | 100 ~ 300 | 39 | 28 | - | 56 | 0.7 | - | Fixed | 54 | 1 | Isolated | - | 0~10V | - | 1 | - | Y | Y | - | Y | - | Y | Y | 0.96 | 0.95 | - | - | 88% | 89% | - | - | 107 | 76 | 31 | 303000 | 113000 | -30 | 70 | √ | - | - | √ | - | [11 empty] | - | - | - | - | - | Hiccup | Auto Recovery | - | 59 | 12 | 20 | - | - |  | 5 | bar: CQC to Australia Cert.* TUV
LUC-042S | LUC-042S070SSP | SSP |  |  |  | CC | 90 ~ 305 | 127 ~ 300 / 127 ~ 250 | 39 | 28 | - | 56 | 0.7 | - | Fixed | 66 | 1 | Isolated | - | 0~10V | - | 1 | - | Y | Y | - | - | Y* | Y | Y | - | 0.95 | - | - | 88% | 89% | 89% | - | 95 | 70 | 32 | 270000 | 67000 | -40 | 70 | √ | √ | - | √ | √ | [11 empty] | - | - | - | - | - | Auto Recovery | Auto Recovery | - | 59.9 | - | - | - | - |  | 5 | bar: CQC to Australia Cert.* TUV
LUC-042S | LUC-042S070SSW | SSW | New Site Datasheet Link: | NRND | No | CC | 90 ~ 305 | #REF! | 39 | 28 | - | 56 | 0.7 | - | Fixed | 20 | 1 | Isolated | - | - | - | 1 | Y | - | Y | - | - | Y# | Y | Y | 0.96 | 0.95 | - | - | 89% | 90% | 90% | - | 120 | 80 | 32 | 235000 | 80500 | -30 | 70 | √ | √ | - | √ | √ | [11 empty] | - | - | - | - | - | - | - | - | 59.6 | - | - | - | - |  | 5 | bar: CQC to Australia Cert.* TUV
LUC-042S | LUC-042S070STG | STG | New Site Datasheet Link: | NRND | No | CC | 90 ~ 305 | 100 ~ 300 | 39 | 28 | - | 56 | 0.7 | - | Fixed | 54 | 1 | Isolated | - | - | - | 1 | - | Y | Y | - | Y | - | Y | Y | 0.96 | 0.95 | - | - | 88% | 89% | - | - | 95 | 70 | 32 | 303000 | 113000 | -30 | 70 | √ | - | - | √ | - | [11 empty] | - | - | - | - | - | Hiccup | Auto Recovery | - | 59 | - | - | - | - |  | 5 | bar: CQC to Australia Cert.* TUV
LUC-042S | LUC-042S105DSW | DSW | New Site Datasheet Link: | NRND | No | CC | 90 ~ 305 | #REF! | 40 | 20 | - | 38 | 1.05 | - | Fixed | 20 | 1 | Isolated | - | 0~10V | - | 1 | Y | - | Y | - | - | Y# | Y | Y | 0.96 | 0.95 | - | - | 88% | 89% | 89% | - | 120 | 80 | 32 | 235000 | 80500 | -30 | 70 | √ | √ | - | √ | √ | [11 empty] | - | - | - | - | - | - | - | - | 42 | 12 | 20 | - | - |  | 5 | bar: CQC to Australia Cert.* TUV
LUC-042S | LUC-042S105DTG | DTG | New Site Datasheet Link: | NRND | No | CC | 90 ~ 305 | 100 ~ 300 | 40 | 20 | - | 38 | 1.05 | - | Fixed | 54 | 1 | Isolated | - | 0~10V | - | 1 | - | Y | Y | - | Y | - | Y | Y | 0.96 | 0.95 | - | - | 86% | 88% | - | - | 107 | 76 | 31 | 303000 | 113000 | -30 | 70 | √ | - | - | √ | - | [11 empty] | - | - | - | - | - | Hiccup | Auto Recovery | - | 42 | 12 | 20 | - | - |  | 5 | bar: CQC to Australia Cert.* TUV
LUC-042S | LUC-042S105SSW | SSW | New Site Datasheet Link: | NRND | No | CC | 90 ~ 305 | #REF! | 40 | 20 | - | 38 | 1.05 | - | Fixed | 20 | 1 | Isolated | - | - | - | 1 | Y | - | Y | - | - | Y# | Y | Y | 0.96 | 0.95 | - | - | 88% | 89% | 89% | - | 120 | 80 | 32 | 235000 | 80500 | -30 | 70 | √ | √ | - | √ | √ | [11 empty] | - | - | - | - | - | - | - | - | 42 | - | - | - | - |  | 5 | bar: CQC to Australia Cert.* TUV
LUC-042S | LUC-042S105STG | STG | New Site Datasheet Link: | NRND | No | CC | 90 ~ 305 | 100 ~ 300 | 40 | 20 | - | 38 | 1.05 | - | Fixed | 54 | 1 | Isolated | - | - | - | 1 | - | Y | Y | - | Y | - | Y | Y | 0.96 | 0.95 | - | - | 86% | 88% | - | - | 95 | 70 | 32 | 303000 | 113000 | -30 | 70 | √ | - | - | √ | - | [11 empty] | - | - | - | - | - | Hiccup | Auto Recovery | - | 42 | - | - | - | - |  | 5 | bar: CQC to Australia Cert.* TUV
LUC-042S | LUC-042S140DSP | DSP |  |  |  | CC | 90 ~ 305 | 127 ~ 300 / 127 ~ 250 | 42 | 15 | - | 30 | 1.4 | - | Fixed | 66 | 1 | Isolated | - | 0~10V | - | 1 | - | Y | Y | - | - | Y* | Y | Y | - | 0.95 | - | - | 87% | 89% | 89% | - | 95 | 70 | 32 | 270000 | 67000 | -40 | 70 | √ | √ | - | √ | - | [11 empty] | - | - | - | - | - | Auto Recovery | Auto Recovery | - | 35 | 12 | 20 | - | - |  | 5 | bar: CQC to Australia Cert.* TUV
LUC-042S | LUC-042S140DSW | DSW | New Site Datasheet Link: | NRND | No | CC | 90 ~ 305 | #REF! | 42 | 15 | - | 30 | 1.4 | - | Fixed | 20 | 1 | Isolated | - | 0~10V | - | 1 | Y | - | Y | - | - | Y# | Y | Y | 0.96 | 0.95 | - | - | 87% | 88% | 88% | - | 120 | 80 | 32 | 235000 | 80500 | -30 | 70 | √ | √ | - | √ | √ | [11 empty] | - | - | - | - | - | - | - | - | 34 | 12 | 20 | - | - |  | 5 | bar: CQC to Australia Cert.* TUV
LUC-042S | LUC-042S140DTG | DTG | New Site Datasheet Link: | NRND | No | CC | 90 ~ 305 | 100 ~ 300 | 42 | 15 | - | 30 | 1.4 | - | Fixed | 54 | 1 | Isolated | - | 0~10V | - | 1 | - | Y | Y | - | Y | - | Y | Y | 0.96 | 0.95 | - | - | 86% | 87% | - | - | 107 | 76 | 31 | 303000 | 113000 | -30 | 70 | √ | - | - | √ | - | [11 empty] | - | - | - | - | - | Hiccup | Auto Recovery | - | 37 | 12 | 20 | - | - |  | 5 | bar: CQC to Australia Cert.* TUV
LUC-042S | LUC-042S140SSP | SSP |  |  |  | CC | 90 ~ 305 | 127 ~ 300 / 127 ~ 250 | 42 | 15 | - | 30 | 1.4 | - | Fixed | 66 | 1 | Isolated | - | 0~10V | - | 1 | - | Y | Y | - | - | Y* | Y | Y | - | 0.95 | - | - | 87% | 89% | 89% | - | 95 | 70 | 32 | 270000 | 67000 | -40 | 70 | √ | √ | - | √ | - | [11 empty] | - | - | - | - | - | Auto Recovery | Auto Recovery | - | 35 | - | - | - | - |  | 5 | bar: CQC to Australia Cert.* TUV
LUC-042S | LUC-042S140SSW | SSW | New Site Datasheet Link: | NRND | No | CC | 90 ~ 305 | #REF! | 42 | 15 | - | 30 | 1.4 | - | Fixed | 20 | 1 | Isolated | - | - | - | 1 | Y | - | Y | - | - | Y# | Y | Y | 0.96 | 0.95 | - | - | 87% | 88% | 88% | - | 120 | 80 | 32 | 235000 | 80500 | -30 | 70 | √ | √ | - | √ | √ | [11 empty] | - | - | - | - | - | - | - | - | 34 | - | - | - | - |  | 5 | bar: CQC to Australia Cert.* TUV
LUC-042S | LUC-042S140STG | STG | New Site Datasheet Link: | NRND | No | CC | 90 ~ 305 | 100 ~ 300 | 42 | 15 | - | 30 | 1.4 | - | Fixed | 54 | 1 | Isolated | - | - | - | 1 | - | Y | Y | - | Y | - | Y | Y | 0.96 | 0.95 | - | - | 86% | 87% | - | - | 95 | 70 | 32 | 303000 | 113000 | -30 | 70 | √ | - | - | √ | - | [11 empty] | - | - | - | - | - | Hiccup | Auto Recovery | - | 37 | - | - | - | - |  | 5 | bar: CQC to Australia Cert.* TUV
LUC-042S | LUC-042S175DSW | DSW | New Site Datasheet Link: | NRND | No | CC | 90 ~ 305 | #REF! | 42 | 12 | - | 24 | 1.75 | - | Fixed | 20 | 1 | Isolated | - | 0~10V | - | 1 | Y | - | Y | - | - | Y# | Y | Y | 0.96 | 0.95 | - | - | 86% | 87% | 87% | - | 120 | 80 | 32 | 235000 | 80500 | -30 | 70 | √ | √ | - | √ | √ | [11 empty] | - | - | - | - | - | - | - | - | 27 | 12 | 20 | - | - |  | 5 | bar: CQC to Australia Cert.* TUV
LUC-042S | LUC-042S175DTG | DTG | New Site Datasheet Link: | NRND | No | CC | 90 ~ 305 | 100 ~ 300 | 42 | 12 | - | 24 | 1.75 | - | Fixed | 54 | 1 | Isolated | - | 0~10V | - | 1 | - | Y | Y | - | Y | - | Y | Y | 0.96 | 0.95 | - | - | 85% | 87% | - | - | 107 | 76 | 31 | 303000 | 113000 | -30 | 70 | √ | - | - | √ | - | [11 empty] | - | - | - | - | - | Hiccup | Auto Recovery | - | 34 | 12 | 20 | - | - |  | 5 | bar: CQC to Australia Cert.* TUV
LUC-042S | LUC-042S175SSW | SSW | New Site Datasheet Link: | NRND | No | CC | 90 ~ 305 | #REF! | 42 | 12 | - | 24 | 1.75 | - | Fixed | 20 | 1 | Isolated | - | - | - | 1 | Y | - | Y | - | - | Y# | Y | Y | 0.96 | 0.95 | - | - | 86% | 87% | 87% | - | 120 | 80 | 32 | 235000 | 80500 | -30 | 70 | √ | √ | - | √ | √ | [11 empty] | - | - | - | - | - | - | - | - | 27 | - | - | - | - |  | 5 | bar: CQC to Australia Cert.* TUV
LUC-042S | LUC-042S175STG | STG | New Site Datasheet Link: | NRND | No | CC | 90 ~ 305 | 100 ~ 300 | 42 | 12 | - | 24 | 1.75 | - | Fixed | 54 | 1 | Isolated | - | - | - | 1 | - | Y | Y | - | Y | - | Y | Y | 0.96 | 0.95 | - | - | 85% | 87% | - | - | 95 | 70 | 32 | 303000 | 113000 | -30 | 70 | √ | - | - | √ | - | [11 empty] | - | - | - | - | - | Hiccup | Auto Recovery | - | 34 | - | - | - | - |  | 5 | bar: CQC to Australia Cert.* TUV
LUC-042S | LUC-042S210DSW | DSW | New Site Datasheet Link: | NRND | No | CC | 90 ~ 305 | #REF! | 42 | 10 | - | 20 | 2.1 | - | Fixed | 20 | 1 | Isolated | - | 0~10V | - | 1 | Y | - | Y | - | - | Y# | Y | Y | 0.96 | 0.95 | - | - | 86% | 87% | 87% | - | 120 | 80 | 32 | 235000 | 80500 | -30 | 70 | √ | √ | - | √ | √ | [11 empty] | - | - | - | - | - | - | - | - | 24 | 12 | 20 | - | - |  | 5 | bar: CQC to Australia Cert.* TUV
LUC-042S | LUC-042S210DTG | DTG | New Site Datasheet Link: | NRND | No | CC | 90 ~ 305 | 100 ~ 300 | 42 | 10 | - | 20 | 2.1 | - | Fixed | 54 | 1 | Isolated | - | 0~10V | - | 1 | - | Y | Y | - | Y | - | Y | Y | 0.96 | 0.95 | - | - | 85% | 87% | - | - | 107 | 76 | 31 | 303000 | 113000 | -30 | 70 | √ | - | - | √ | - | [11 empty] | - | - | - | - | - | Hiccup | Auto Recovery | - | 25 | 12 | 20 | - | - |  | 5 | bar: CQC to Australia Cert.* TUV
LUC-042S | LUC-042S210SSW | SSW | New Site Datasheet Link: | NRND | No | CC | 90 ~ 305 | #REF! | 42 | 10 | - | 20 | 2.1 | - | Fixed | 20 | 1 | Isolated | - | - | - | 1 | Y | - | Y | - | - | Y# | Y | Y | 0.96 | 0.95 | - | - | 86% | 87% | 87% | - | 120 | 80 | 32 | 235000 | 80500 | -30 | 70 | √ | √ | - | √ | √ | [11 empty] | - | - | - | - | - | - | - | - | 24 | - | - | - | - |  | 5 | bar: CQC to Australia Cert.* TUV
LUC-042S | LUC-042S210STG | STG | New Site Datasheet Link: | NRND | No | CC | 90 ~ 305 | 100 ~ 300 | 42 | 10 | - | 20 | 2.1 | - | Fixed | 54 | 1 | Isolated | - | - | - | 1 | - | Y | Y | - | Y | - | Y | Y | 0.96 | 0.95 | - | - | 85% | 87% | - | - | 95 | 70 | 32 | 303000 | 113000 | -30 | 70 | √ | - | - | √ | - | [11 empty] | - | - | - | - | - | Hiccup | Auto Recovery | - | 25 | - | - | - | - |  | 5 | bar: CQC to Australia Cert.* TUV
LUC-048S | LUC-048S090DSP | DSP | New Site Datasheet Link: |  |  | CC | 90 ~ 305 | #REF! | 26 | 52 | - | 52 | 0.9 | - | Fixed | 66 | 1 | Isolated | - | 0~10V | - | 1 | - | Y | Y | - | - | Y* | Y | Y | - | 0.96 | - | - | 88.5% | 89.5% | 89.5% | - | 95 | 70 | 32 | 392000 | 117000 | -40 | 70 | √ | √ | - | √ | - | [11 empty] | - | - | - | - | - | Auto Recovery | Auto Recovery | - | 57 | 12 | 20 | - | - |  | 5 | bar: CQC to Australia Cert.* TUV
LUC-048S | LUC-048S090SSP | SSP | New Site Datasheet Link: |  |  | CC | 90 ~ 305 | #REF! | 26 | 52 | - | 52 | 0.9 | - | Fixed | 66 | 1 | Isolated | - | - | - | 1 | - | Y | Y | - | - | Y* | Y | Y | - | 0.96 | - | - | 88.5% | 89.5% | 89.5% | - | 95 | 70 | 32 | 392000 | 117000 | -40 | 70 | √ | √ | - | √ | - | [11 empty] | - | - | - | - | - | Auto Recovery | Auto Recovery | - | 57 | - | - | - | - |  | 5 | bar: CQC to Australia Cert.* TUV
LUC-048S | LUC-048S140DSP | DSP | New Site Datasheet Link: |  |  | CC | 90 ~ 305 | #REF! | 21 | 35 | - | 35 | 1.4 | - | Fixed | 66 | 1 | Isolated | - | 0~10V | - | 1 | - | Y | Y | - | - | Y* | Y | Y | - | 0.96 | - | - | 87% | 89% | 88.5% | - | 95 | 70 | 32 | 392000 | 117000 | -40 | 70 | √ | √ | - | √ | - | [11 empty] | - | - | - | - | - | Auto Recovery | Auto Recovery | - | 40 | 12 | 20 | - | - |  | 5 | bar: CQC to Australia Cert.* TUV
LUC-048S | LUC-048S140SSP | SSP | New Site Datasheet Link: |  |  | CC | 90 ~ 305 | #REF! | 21 | 35 | - | 35 | 1.4 | - | Fixed | 66 | 1 | Isolated | - | - | - | 1 | - | Y | Y | - | - | Y* | Y | Y | - | 0.96 | - | - | 87% | 89% | 88% | - | 95 | 70 | 32 | 392000 | 117000 | -40 | 70 | √ | √ | - | √ | - | [11 empty] | - | - | - | - | - | Auto Recovery | Auto Recovery | - | 40 | - | - | - | - |  | 5 | bar: CQC to Australia Cert.* TUV
LUC-052S | LUC-052S070DSF | DSF | New Site Datasheet Link: | NRND | LUD-060SxxxDS2 | CC | 90 ~ 305 | 127 ~ 300 / 127 ~ 250 | 52 | 25 | - | 75 | 0.7 | - | Fixed | - | 2 | Isolated | - | 0~10V | - | 1 | - | Y | Y | - | - | Y* | - | - | 0.96 | 0.95 | - | - | 84% | 86.5% | 86.5% | - | 313 | 30 | 25 | 246000 | 110000 | -30 | 70 | √ | √ | - | √ | √ | [11 empty] | - | - | - | - | - | Latch | Decrease Current | - | 90 | 12 | 20 | - | - |  | 5 | bar: CQC to Australia Cert.* TUV
LUC-052S | LUC-052S105DSF | DSF | New Site Datasheet Link: | NRND | LUD-060SxxxDS2 | CC | 90 ~ 305 | 127 ~ 300 / 127 ~ 250 | 52 | 17 | - | 50 | 1.05 | - | Fixed | - | 2 | Isolated | - | 0~10V | - | 1 | - | Y | Y | - | - | Y* | Y | Y | 0.96 | 0.95 | - | - | 84% | 86% | 86% | - | 313 | 30 | 25 | 246000 | 110000 | -30 | 70 | √ | √ | - | √ | √ | [11 empty] | - | - | - | - | - | Latch | Decrease Current | - | 60 | 12 | 20 | - | - |  | 5 | bar: CQC to Australia Cert.* TUV
LUC-052S | LUC-052S140DSF | DSF | New Site Datasheet Link: | NRND | LUD-060SxxxDS2 | CC | 90 ~ 305 | 127 ~ 300 / 127 ~ 250 | 52 | 13 | - | 37 | 1.4 | - | Fixed | - | 2 | Isolated | - | 0~10V | - | 1 | - | Y | Y | - | - | Y* | Y | Y | 0.96 | 0.95 | - | - | 82% | 84% | 84% | - | 313 | 30 | 25 | 246000 | 110000 | -30 | 70 | √ | √ | - | √ | √ | [11 empty] | - | - | - | - | - | Latch | Decrease Current | - | 55 | 12 | 20 | - | - |  | 5 | bar: CQC to Australia Cert.* TUV
LUC-066T | LUC-066T045DDM | DDM | New Site Datasheet Link: | Discontinued | No | CC | 90 ~ 305 | 127 ~ 250 | 66 | 25 | - | 49 | 0.45*3 | - | Fixed | 54 | 3 | Isolated | - | 0~10V | - | 3 | Y | - | - | - | - | Y# | - | - | - | 0.96 | - | - | 86% | 87% | 87% | - | 273.3 | 43.5 | 30 | 304000 | 116000 | -20 | 70 | - | √ | - | - | - | [11 empty] | - | - | - | - | - | Latch | Decrease Current | 56.35 | 63.7 | 12 | 20 | - | - | - | 5 | bar: CQC to Australia Cert.* TUV
LUC-066T | LUC-066T045DSM | DSM | New Site Datasheet Link: | Discontinued | No | CC | 90 ~ 305 | - | 66 | 25 | - | 49 | 0.45*3 | - | Fixed | 54 | 3 | Isolated | - | 0~10V | - | 3 | - | Y | Y | - | - | Y* | Y | - | - | 0.96 | - | - | 86% | 87% | 87% | - | 273.3 | 43.5 | 30 | 304000 | 116000 | -20 | 70 | √ | √ | - | √ | - | [11 empty] | - | - | - | - | - | Latch | Decrease Current | 56.35 | 63.7 | 12 | 20 | - | - |  | 5 | bar: CQC to Australia Cert.* TUV
LUC-066T | LUC-066T045SDM | SDM | New Site Datasheet Link: | Discontinued | No | CC | 90 ~ 305 | 127 ~ 250 | 66 | 25 | - | 49 | 0.45*3 | - | Fixed | 54 | 3 | Isolated | - | - | - | 3 | Y | - | - | - | - | Y# | - | - | - | 0.96 | - | - | 86% | 87% | 87% | - | 273.3 | 43.5 | 30 | 304000 | 116000 | -20 | 70 | - | √ | - | - | - | [11 empty] | - | - | - | - | - | Latch | Decrease Current | 56.35 | 63.7 | - | - | - | - | - | 5 | bar: CQC to Australia Cert.* TUV
LUC-066T | LUC-066T045SSM | SSM | New Site Datasheet Link: | Discontinued | No | CC | 90 ~ 305 | - | 66 | 25 | - | 49 | 0.45*3 | - | Fixed | 54 | 3 | Isolated | - | - | - | 3 | - | Y | Y | - | - | Y* | Y | - | - | 0.96 | - | - | 86% | 87% | 87% | - | 273.3 | 43.5 | 30 | 304000 | 116000 | -20 | 70 | √ | √ | - | √ | - | [11 empty] | - | - | - | - | - | Latch | Decrease Current | 56.35 | 63.7 | - | - | - | - |  | 5 | bar: CQC to Australia Cert.* TUV
LUC-066T | LUC-066T056DDM | DDM | New Site Datasheet Link: | Discontinued | No | CC | 90 ~ 305 | 127 ~ 250 | 66 | 20 | - | 40 | 0.56*3 | - | Fixed | 54 | 3 | Isolated | - | 0~10V | - | 3 | Y | - | - | - | - | Y# | - | - | - | 0.96 | - | - | 85% | 86% | 86% | - | 273.3 | 43.5 | 30 | 304000 | 116000 | -20 | 70 | - | √ | - | - | - | [11 empty] | - | - | - | - | - | Latch | Decrease Current | 46 | 52 | 12 | 20 | - | - | - | 5 | bar: CQC to Australia Cert.* TUV
LUC-066T | LUC-066T056DSM | DSM | New Site Datasheet Link: | Discontinued | No | CC | 90 ~ 305 | - | 66 | 20 | - | 40 | 0.56*3 | - | Fixed | 54 | 3 | Isolated | - | 0~10V | - | 3 | - | Y | Y | - | - | Y* | Y | Y | - | 0.96 | - | - | 85% | 86% | 86% | - | 273.3 | 43.5 | 30 | 304000 | 116000 | -20 | 70 | √ | √ | - | √ | - | [11 empty] | - | - | - | - | - | Latch | Decrease Current | 46 | 52 | 12 | 20 | - | - |  | 5 | bar: CQC to Australia Cert.* TUV
LUC-066T | LUC-066T056SDM | SDM | New Site Datasheet Link: | Discontinued | No | CC | 90 ~ 305 | 127 ~ 250 | 66 | 20 | - | 40 | 0.56*3 | - | Fixed | 54 | 3 | Isolated | - | - | - | 3 | Y | - | - | - | - | Y# | - | - | - | 0.96 | - | - | 85% | 86% | 86% | - | 273.3 | 43.5 | 30 | 304000 | 116000 | -20 | 70 | - | √ | - | - | - | [11 empty] | - | - | - | - | - | Latch | Decrease Current | 46 | 52 | - | - | - | - | - | 5 | bar: CQC to Australia Cert.* TUV
LUC-066T | LUC-066T056SSM | SSM | New Site Datasheet Link: | Discontinued | No | CC | 90 ~ 305 | - | 66 | 20 | - | 40 | 0.56*3 | - | Fixed | 54 | 3 | Isolated | - | - | - | 3 | - | Y | Y | - | - | Y* | Y | Y | - | 0.96 | - | - | 85% | 86% | 86% | - | 273.3 | 43.5 | 30 | 304000 | 116000 | -20 | 70 | √ | √ | - | √ | - | [11 empty] | - | - | - | - | - | Latch | Decrease Current | 46 | 52 | - | - | - | - |  | 5 | bar: CQC to Australia Cert.* TUV
LUC-066T | LUC-066T070DDM | DDM | New Site Datasheet Link: | Discontinued | No | CC | 90 ~ 305 | 127 ~ 250 | 66 | 16 | - | 32 | 0.7*3 | - | Fixed | 54 | 3 | Isolated | - | 0~10V | - | 3 | Y | - | - | - | - | Y# | - | - | - | 0.96 | - | - | 84% | 85% | 85% | - | 273.3 | 43.5 | 30 | 304000 | 116000 | -20 | 70 | - | √ | - | - | - | [11 empty] | - | - | - | - | - | Latch | Decrease Current | 36.8 | 41.6 | 12 | 20 | - | - | - | 5 | bar: CQC to Australia Cert.* TUV
LUC-066T | LUC-066T070DSM | DSM | New Site Datasheet Link: | Discontinued | No | CC | 90 ~ 305 | - | 66 | 16 | - | 32 | 0.7*3 | - | Fixed | 54 | 3 | Isolated | - | 0~10V | - | 3 | - | Y | Y | - | - | Y* | Y | Y | - | 0.96 | - | - | 84% | 85% | 85% | - | 273.3 | 43.5 | 30 | 304000 | 116000 | -20 | 70 | √ | √ | - | √ | - | [11 empty] | - | - | - | - | - | Latch | Decrease Current | 36.8 | 41.6 | 12 | 20 | - | - |  | 5 | bar: CQC to Australia Cert.* TUV
LUC-066T | LUC-066T070SDM | SDM | New Site Datasheet Link: | Discontinued | No | CC | 90 ~ 305 | 127 ~ 250 | 66 | 16 | - | 32 | 0.7*3 | - | Fixed | 54 | 3 | Isolated | - | - | - | 3 | Y | - | - | - | - | Y# | - | - | - | 0.96 | - | - | 84% | 85% | 85% | - | 273.3 | 43.5 | 30 | 304000 | 116000 | -20 | 70 | - | √ | - | - | - | [11 empty] | - | - | - | - | - | Latch | Decrease Current | 36.8 | 41.6 | - | - | - | - | - | 5 | bar: CQC to Australia Cert.* TUV
LUC-066T | LUC-066T070SSM | SSM | New Site Datasheet Link: | Discontinued | No | CC | 90 ~ 305 | - | 66 | 16 | - | 32 | 0.7*3 | - | Fixed | 54 | 3 | Isolated | - | - | - | 3 | - | Y | Y | - | - | Y* | Y | Y | - | 0.96 | - | - | 84% | 85% | 85% | - | 273.3 | 43.5 | 30 | 304000 | 116000 | -20 | 70 | √ | √ | - | √ | - | [11 empty] | - | - | - | - | - | Latch | Decrease Current | 36.8 | 41.6 | - | - | - | - |  | 5 | bar: CQC to Australia Cert.* TUV
LUC-072Q | LUC-072Q045DDM | DDM | New Site Datasheet Link: | Discontinued | No | CC | 90 ~ 305 | 127 ~ 250 | 72 | 20 | - | 40 | 0.45*4 | - | Fixed | 54 | 3 | Isolated | - | 0~10V | - | 4 | Y | - | - | - | - | Y# | - | - | - | 0.96 | - | - | 84% | 86% | 86% | - | 273.3 | 43.5 | 30 | 202000 | 84000 | -20 | 70 | - | √ | - | - | - | [11 empty] | - | - | - | - | - | Latch | Decrease Current | 46 | 52 | 12 | 20 | - | - | - | 5 | bar: CQC to Australia Cert.* TUV
LUC-072Q | LUC-072Q045DSM | DSM | New Site Datasheet Link: | Discontinued | No | CC | 90 ~ 305 | - | 72 | 20 | - | 40 | 0.45*4 | - | Fixed | 54 | 3 | Isolated | - | 0~10V | - | 4 | - | Y | Y | - | - | Y* | Y | Y | - | 0.96 | - | - | 84% | 86% | 86% | - | 273.3 | 43.5 | 30 | 202000 | 84000 | -20 | 70 | √ | √ | - | √ | - | [11 empty] | - | - | - | - | - | Latch | Decrease Current | 46 | 52 | 12 | 20 | - | - |  | 5 | bar: CQC to Australia Cert.* TUV
LUC-072Q | LUC-072Q045SDM | SDM | New Site Datasheet Link: | Discontinued | No | CC | 90 ~ 305 | 127 ~ 250 | 72 | 20 | - | 40 | 0.45*4 | - | Fixed | 54 | 3 | Isolated | - | - | - | 4 | Y | - | - | - | - | Y# | - | - | - | 0.96 | - | - | 84% | 86% | 86% | - | 273.3 | 43.5 | 30 | 202000 | 84000 | -20 | 70 | - | √ | - | - | - | [11 empty] | - | - | - | - | - | Latch | Decrease Current | 46 | 52 | - | - | - | - | - | 5 | bar: CQC to Australia Cert.* TUV
LUC-072Q | LUC-072Q045SSM | SSM | New Site Datasheet Link: | Discontinued | No | CC | 90 ~ 305 | - | 72 | 20 | - | 40 | 0.45*4 | - | Fixed | 54 | 3 | Isolated | - | - | - | 4 | - | Y | Y | - | - | Y* | Y | Y | - | 0.96 | - | - | 84% | 86% | 86% | - | 273.3 | 43.5 | 30 | 202000 | 84000 | -20 | 70 | √ | √ | - | √ | - | [11 empty] | - | - | - | - | - | Latch | Decrease Current | 46 | 52 | - | - | - | - |  | 5 | bar: CQC to Australia Cert.* TUV
LUC-072Q | LUC-072Q056DDM | DDM | New Site Datasheet Link: | Discontinued | No | CC | 90 ~ 305 | 127 ~ 250 | 72 | 16 | - | 32 | 0.56*4 | - | Fixed | 54 | 3 | Isolated | - | 0~10V | - | 4 | Y | - | - | - | - | Y# | - | - | - | 0.96 | - | - | 84% | 86% | 86% | - | 273.3 | 43.5 | 30 | 202000 | 84000 | -20 | 70 | - | √ | - | - | - | [11 empty] | - | - | - | - | - | Latch | Decrease Current | 36.8 | 41.6 | 12 | 20 | - | - | - | 5 | bar: CQC to Australia Cert.* TUV
LUC-072Q | LUC-072Q056DSM | DSM | New Site Datasheet Link: | Discontinued | No | CC | 90 ~ 305 | - | 72 | 16 | - | 32 | 0.56*4 | - | Fixed | 54 | 3 | Isolated | - | 0~10V | - | 4 | - | Y | Y | - | - | Y* | Y | Y | - | 0.96 | - | - | 84% | 86% | 86% | - | 273.3 | 43.5 | 30 | 202000 | 84000 | -20 | 70 | √ | √ | - | √ | - | [11 empty] | - | - | - | - | - | Latch | Decrease Current | 36.8 | 41.6 | 12 | 20 | - | - |  | 5 | bar: CQC to Australia Cert.* TUV
LUC-072Q | LUC-072Q056SDM | SDM | New Site Datasheet Link: | Discontinued | No | CC | 90 ~ 305 | 127 ~ 250 | 72 | 16 | - | 32 | 0.56*4 | - | Fixed | 54 | 3 | Isolated | - | - | - | 4 | Y | - | - | - | - | Y# | - | - | - | 0.96 | - | - | 84% | 86% | 86% | - | 273.3 | 43.5 | 30 | 202000 | 84000 | -20 | 70 | - | √ | - | - | - | [11 empty] | - | - | - | - | - | Latch | Decrease Current | 36.8 | 41.6 | - | - | - | - | - | 5 | bar: CQC to Australia Cert.* TUV
LUC-072Q | LUC-072Q056SSM | SSM | New Site Datasheet Link: | Discontinued | No | CC | 90 ~ 305 | - | 72 | 16 | - | 32 | 0.56*4 | - | Fixed | 54 | 3 | Isolated | - | - | - | 4 | - | Y | Y | - | - | Y* | Y | Y | - | 0.96 | - | - | 84% | 86% | 86% | - | 273.3 | 43.5 | 30 | 202000 | 84000 | -20 | 70 | √ | √ | - | √ | - | [11 empty] | - | - | - | - | - | Latch | Decrease Current | 36.8 | 41.6 | - | - | - | - |  | 5 | bar: CQC to Australia Cert.* TUV
LUC-072Q | LUC-072Q070DDM | DDM | New Site Datasheet Link: | Discontinued | No | CC | 90 ~ 305 | 127 ~ 250 | 72 | 13 | - | 26 | 0.7*4 | - | Fixed | 54 | 3 | Isolated | - | 0~10V | - | 4 | Y | - | - | - | - | Y# | - | - | - | 0.96 | - | - | 83% | 85% | 85% | - | 273.3 | 43.5 | 30 | 202000 | 84000 | -20 | 70 | - | √ | - | - | - | [11 empty] | - | - | - | - | - | Latch | Decrease Current | 29.9 | 33.8 | 12 | 20 | - | - | - | 5 | bar: CQC to Australia Cert.* TUV
LUC-072Q | LUC-072Q070DSM | DSM | New Site Datasheet Link: | Discontinued | No | CC | 90 ~ 305 | - | 72 | 13 | - | 26 | 0.7*4 | - | Fixed | 54 | 3 | Isolated | - | 0~10V | - | 4 | - | Y | Y | - | - | Y* | Y | Y | - | 0.96 | - | - | 83% | 85% | 85% | - | 273.3 | 43.5 | 30 | 202000 | 84000 | -20 | 70 | √ | √ | - | √ | - | [11 empty] | - | - | - | - | - | Latch | Decrease Current | 29.9 | 33.8 | 12 | 20 | - | - |  | 5 | bar: CQC to Australia Cert.* TUV
LUC-072Q | LUC-072Q070SDM | SDM | New Site Datasheet Link: | Discontinued | No | CC | 90 ~ 305 | 127 ~ 250 | 72 | 13 | - | 26 | 0.7*4 | - | Fixed | 54 | 3 | Isolated | - | - | - | 4 | Y | - | - | - | - | Y# | - | - | - | 0.96 | - | - | 83% | 85% | 85% | - | 273.3 | 43.5 | 30 | 202000 | 84000 | -20 | 70 | - | √ | - | - | - | [11 empty] | - | - | - | - | - | Latch | Decrease Current | 29.9 | 33.8 | - | - | - | - | - | 5 | bar: CQC to Australia Cert.* TUV
LUC-072Q | LUC-072Q070SSM | SSM | New Site Datasheet Link: | Discontinued | No | CC | 90 ~ 305 | - | 72 | 13 | - | 26 | 0.7*4 | - | Fixed | 54 | 3 | Isolated | - | - | - | 4 | - | Y | Y | - | - | Y* | Y | Y | - | 0.96 | - | - | 83% | 85% | 85% | - | 273.3 | 43.5 | 30 | 202000 | 84000 | -20 | 70 | √ | √ | - | √ | - | [11 empty] | - | - | - | - | - | Latch | Decrease Current | 29.9 | 33.8 | - | - | - | - |  | 5 | bar: CQC to Australia Cert.* TUV
LUC-072S | LUC-072S035SSR | SSR |  | Discontinued | No | CC | 90 ~ 305 | - | 72 | 120 | - | 205 | 0.35 | - | Fixed | 66 | 2 | Isolated | - | - | - | 1 | - | Y | - | - | - | Y* | - | - | 0.99 | 0.96 | - | - | 87% | 89% | - | - | 105*43 | - | - | - | - | - | - | - | - | - | - | - | [11 empty] | - | - | - | - | - | Latch | Decrease Current | - | - | - | - | - | - | - | 5 | bar: CQC to Australia Cert.* TUV
LUC-072S | LUC-072S070SSR | SSR |  | Discontinued | No | CC | 90 ~ 305 | - | 72 | - | - | - | 0.7 | - | Fixed | 66 | 2 | Isolated | - | - | - | 1 | - | Y | - | - | - | Y* | - | - | 0.99 | 0.96 | - | - | 87% | 89% | - | - | 105*43 | - | - | - | - | - | - | - | - | - | - | - | [11 empty] | - | - | - | - | - | Latch | Decrease Current | - | - | - | - | - | - | - | 5 | bar: CQC to Australia Cert.* TUV
LUD-040S | LUD-040S075BSF | BSF | New Site Datasheet Link: |  |  | CC(CP) | 90 ~ 305 | 127 ~ 300 / 127 ~ 250 | 40 | 17 | - | 114 | 0.0175 ~ 0.75 | 0.35 ~ 0.75 | Wired Programming | 20 | 2 | Isolated | Y | DALI/Push Dimming | - | 1 | - | Y | - | - | Y | Y* | - | - | 0.99 | 0.96 | - | - | 89% | 90% | 89.5% | - | 360 | 30 | 21 | 232000 | 95000 | -30 | 70 | √ | √ | - | √ | √ | [11 empty] | - | - | √ | - | √ | Auto Recovery | Decrease Current | - | 120 | 12 | 200 | Y | - |  | 5 | bar: CQC to Australia Cert.* TUV
LUD-040S | LUD-040S075DSF | DSF | New Site Datasheet Link: |  |  | CC(CP) | 90 ~ 305 | 127 ~ 300 / 127 ~ 250 | 40 | 17 | - | 114 | 0.0175 ~ 0.75 | 0.35 ~ 0.75 | Wired Programming | 20 | 2 | Isolated | - | 0~10V/PWM/Traditional Timer | - | 1 | - | Y | - | - | Y | Y* | - | - | 0.99 | 0.96 | - | - | 87% | 88% | 87% | - | 333 | 30 | 21 | 210000 | 96000 | -30 | 70 | √ | √ | - | √ | √ | [11 empty] | - | - | - | - | √ | Auto Recovery | Decrease Current | - | 120 | 12 | 200 | Y | Y |  | 5 | bar: CQC to Australia Cert.* TUV
LUD-040S | LUD-040S150BSF | BSF | New Site Datasheet Link: |  |  | CC(CP) | 90 ~ 305 | 127 ~ 300 / 127 ~ 250 | 40 | 8 | - | 54 | 0.0375 ~ 1.5 | 0.75 ~ 1.5 | Wired Programming | 20 | 2 | Isolated | Y | DALI/Push Dimming | - | 1 | - | Y | - | - | Y | Y* | Y | Y | 0.99 | 0.96 | - | - | 88% | 89.5% | 89% | - | 360 | 30 | 21 | 232000 | 95000 | -30 | 70 | √ | √ | - | √ | √ | [11 empty] | - | - | √ | - | √ | Auto Recovery | Decrease Current | - | 60 | 12 | 200 | Y | - |  | 5 | bar: CQC to Australia Cert.* TUV
LUD-040S | LUD-040S150DSF | DSF | New Site Datasheet Link: |  |  | CC(CP) | 90 ~ 305 | 127 ~ 300 / 127 ~ 250 | 40 | 8 | - | 54 | 0.0375 ~ 1.5 | 0.75 ~ 1.5 | Wired Programming | 20 | 2 | Isolated | - | 0~10V/PWM/Traditional Timer | - | 1 | - | Y | - | - | Y | Y* | Y | Y | 0.99 | 0.96 | - | - | 87% | 88% | 87.5% | - | 333 | 30 | 21 | 210000 | 96000 | -30 | 70 | √ | √ | - | √ | √ | [11 empty] | - | - | - | - | √ | Auto Recovery | Decrease Current | - | 60 | 12 | 200 | Y | Y |  | 5 | bar: CQC to Australia Cert.* TUV
LUD-060S | LUD-060S055BS2 | BS2 | New Site Datasheet Link: |  |  | CC(CP) | 90 ~ 305 | 127 ~ 300 / 127 ~ 250 | 60 | 31 | - | 156 | 0.0193 ~ 0.55 | 0.385 ~ 0.55 | Wired Programming | 20 | 2 | Isolated | Y | DALI/Push Dimming | - | 1 | - | Y | Y | - | - | Y* | - | - | 0.99 | 0.96 | - | - | 88% | 90% | 90% | - | 378 | 30 | 21 | 220000 | 107000 | -30 | 55 | √ | √ | - | √ | √ | [11 empty] | - | - | √ | - | √ | Auto Recovery | Decrease Current | - | 180 | 12 | 200 | Y | - |  | 5 | bar: CQC to Australia Cert.* TUV
LUD-060S | LUD-060S055BSF | BSF | New Site Datasheet Link: |  |  | CC(CP) | 90 ~ 305 | 127 ~ 300 / 127 ~ 250 | 60 | 31 | - | 156 | 0.00385 ~ 0.55 | 0.385 ~ 0.55 | Wired Programming | - | 3 | Isolated | Y | DALI | - | 1 | - | Y | Y | - | - | Y* | - | - | 0.99 | 0.96 | - | - | 88% | 90% | 90% | - | 418 | 30 | 21 | 204000 | 105000 | -30 | 70 | √ | √ | - | √ | √ | [11 empty] | - | - | √ | - | - | Auto Recovery | Decrease Current | - | 180 | 12 | 200 | Y | Y | - | 5 | bar: CQC to Australia Cert.* TUV
LUD-060S | LUD-060S055DS2 | DS2 | New Site Datasheet Link: |  |  | CC(CP) | 90 ~ 305 | 127 ~ 300 / 127 ~ 250 | 60 | 31 | - | 156 | 0.0193 ~ 0.55 | 0.385 ~ 0.55 | Wired Programming | 20 | 2 | Isolated | - | 0~10V/PWM/3 Ways of Timers | - | 1 | - | Y | Y | - | - | Y* | - | - | 0.99 | 0.96 | - | - | 88.5% | 90.5% | 90.5% | - | 378 | 30 | 21 | 217000 | 69000 | -30 | 55 | √ | √ | - | √ | √ | [11 empty] | - | - | - | - | √ | Auto Recovery | Decrease Current | - | 180 | 12 | 200 | Y | Y |  | 5 | bar: CQC to Australia Cert.* TUV
LUD-060S | LUD-060S055DSF | DSF | New Site Datasheet Link: |  |  | CC(CP) | 90 ~ 305 | 127 ~ 300 / 127 ~ 250 | 60 | 31 | - | 156 | 0.00385 ~ 0.55 | 0.385 ~ 0.55 | Wired Programming | - | 3 | Isolated | - | 0~10V/PWM | - | 1 | - | Y | Y | - | - | Y* | - | - | 0.99 | 0.96 | - | - | 88% | 90% | 90% | - | 418 | 30 | 21 | 204000 | 105000 | -30 | 70 | √ | √ | - | √ | √ | [11 empty] | - | - | - | - | - | Auto Recovery | Decrease Current | - | 180 | 12 | 200 | Y | Y |  | 5 | bar: CQC to Australia Cert.* TUV
LUD-060S | LUD-060S078BS2 | BS2 | New Site Datasheet Link: |  |  | CC(CP) | 90 ~ 305 | 127 ~ 300 / 127 ~ 250 | 60 | 22 | - | 110 | 0.0273 ~ 0.78 | 0.546 ~ 0.78 | Wired Programming | 20 | 2 | Isolated | Y | DALI/Push Dimming | - | 1 | - | Y | Y | - | - | Y* | - | - | 0.99 | 0.96 | - | - | 88% | 90% | 90% | - | 378 | 30 | 21 | 220000 | 107000 | -30 | 55 | √ | √ | - | √ | √ | [11 empty] | - | - | √ | - | √ | Auto Recovery | Decrease Current | - | 120 | 12 | 200 | Y | - |  | 5 | bar: CQC to Australia Cert.* TUV
LUD-060S | LUD-060S078BSF | BSF | New Site Datasheet Link: |  |  | CC(CP) | 90 ~ 305 | 127 ~ 300 / 127 ~ 250 | 60 | 22 | - | 110 | 0.00546 ~ 0.78 | 0.546 ~ 0.78 | Wired Programming | - | 3 | Isolated | Y | DALI | - | 1 | - | Y | Y | - | - | Y* | - | - | 0.99 | 0.96 | - | - | 88% | 90% | 90% | - | 418 | 30 | 21 | 204000 | 105000 | -30 | 70 | √ | √ | - | √ | √ | [11 empty] | - | - | √ | - | - | Auto Recovery | Decrease Current | - | 120 | 12 | 200 | Y | Y | - | 5 | bar: CQC to Australia Cert.* TUV
LUD-060S | LUD-060S078DS2 | DS2 | New Site Datasheet Link: |  |  | CC(CP) | 90 ~ 305 | 127 ~ 300 / 127 ~ 250 | 60 | 22 | - | 110 | 0.0273 ~ 0.78 | 0.546 ~ 0.78 | Wired Programming | 20 | 2 | Isolated | - | 0~10V/PWM/3 Ways of Timers | - | 1 | - | Y | Y | - | - | Y* | - | - | 0.99 | 0.96 | - | - | 88.5% | 90.5% | 90.5% | - | 378 | 30 | 21 | 217000 | 69000 | -30 | 55 | √ | √ | - | √ | √ | [11 empty] | - | - | - | - | √ | Auto Recovery | Decrease Current | - | 120 | 12 | 200 | Y | Y |  | 5 | bar: CQC to Australia Cert.* TUV
LUD-060S | LUD-060S078DSF | DSF | New Site Datasheet Link: |  |  | CC(CP) | 90 ~ 305 | 127 ~ 300 / 127 ~ 250 | 60 | 22 | - | 110 | 0.00546 ~ 0.78 | 0.546 ~ 0.78 | Wired Programming | - | 3 | Isolated | - | 0~10V/PWM | - | 1 | - | Y | Y | - | - | Y* | - | - | 0.99 | 0.96 | - | - | 88% | 90% | 90% | - | 418 | 30 | 21 | 204000 | 105000 | -30 | 70 | √ | √ | - | √ | √ | [11 empty] | - | - | - | - | - | Auto Recovery | Decrease Current | - | 120 | 12 | 200 | Y | Y |  | 5 | bar: CQC to Australia Cert.* TUV
LUD-060S | LUD-060S110BS2 | BS2 | New Site Datasheet Link: |  |  | CC(CP) | 90 ~ 305 | 127 ~ 300 / 127 ~ 250 | 60 | 16 | - | 78 | 0.0385 ~ 1.1 | 0.77 ~ 1.1 | Wired Programming | 20 | 2 | Isolated | Y | DALI/Push Dimming | - | 1 | - | Y | Y | - | - | Y* | - | - | 0.99 | 0.96 | - | - | 88% | 90% | 90% | - | 378 | 30 | 21 | 220000 | 107000 | -30 | 55 | √ | √ | - | √ | √ | [11 empty] | - | - | √ | - | √ | Auto Recovery | Decrease Current | - | 90 | 12 | 200 | Y | - |  | 5 | bar: CQC to Australia Cert.* TUV
LUD-060S | LUD-060S110BSF | BSF | New Site Datasheet Link: |  |  | CC(CP) | 90 ~ 305 | 127 ~ 300 / 127 ~ 250 | 60 | 16 | - | 78 | 0.0077 ~ 1.1 | 0.77 ~ 1.1 | Wired Programming | - | 3 | Isolated | Y | DALI | - | 1 | - | Y | Y | - | - | Y* | - | - | 0.99 | 0.96 | - | - | 88% | 90% | 90% | - | 418 | 30 | 21 | 204000 | 105000 | -30 | 70 | √ | √ | - | √ | √ | [11 empty] | - | - | √ | - | - | Auto Recovery | Decrease Current | - | 90 | 12 | 200 | Y | Y | - | 5 | bar: CQC to Australia Cert.* TUV
LUD-060S | LUD-060S110DS2 | DS2 | New Site Datasheet Link: |  |  | CC(CP) | 90 ~ 305 | 127 ~ 300 / 127 ~ 250 | 60 | 16 | - | 78 | 0.0385 ~ 1.1 | 0.77 ~ 1.1 | Wired Programming | 20 | 2 | Isolated | - | 0~10V/PWM/3 Ways of Timers | - | 1 | - | Y | Y | - | - | Y* | - | - | 0.99 | 0.96 | - | - | 88.5% | 90.5% | 90.5% | - | 378 | 30 | 21 | 217000 | 69000 | -30 | 55 | √ | √ | - | √ | √ | [11 empty] | - | - | - | - | √ | Auto Recovery | Decrease Current | - | 90 | 12 | 200 | Y | Y |  | 5 | bar: CQC to Australia Cert.* TUV
LUD-060S | LUD-060S110DSF | DSF | New Site Datasheet Link: |  |  | CC(CP) | 90 ~ 305 | 127 ~ 300 / 127 ~ 250 | 60 | 16 | - | 78 | 0.0077 ~ 1.1 | 0.77 ~ 1.1 | Wired Programming | - | 3 | Isolated | - | 0~10V/PWM | - | 1 | - | Y | Y | - | - | Y* | - | - | 0.99 | 0.96 | - | - | 88% | 90% | 90% | - | 418 | 30 | 21 | 204000 | 105000 | -30 | 70 | √ | √ | - | √ | √ | [11 empty] | - | - | - | - | - | Auto Recovery | Decrease Current | - | 90 | 12 | 200 | Y | Y |  | 5 | bar: CQC to Australia Cert.* TUV
LUD-060S | LUD-060S150BS2 | BS2 | New Site Datasheet Link: |  |  | CC(CP) | 90 ~ 305 | 127 ~ 300 / 127 ~ 250 | 60 | 12 | - | 57 | 0.0525 ~ 1.5 | 1.05 ~ 1.5 | Wired Programming | 20 | 2 | Isolated | Y | DALI/Push Dimming | - | 1 | - | Y | Y | - | - | Y* | Y | Y | 0.99 | 0.96 | - | - | 87% | 89% | 89% | - | 378 | 30 | 21 | 220000 | 107000 | -30 | 55 | √ | √ | - | √ | √ | [11 empty] | - | - | √ | - | √ | Auto Recovery | Decrease Current | - | 59.5 | 12 | 200 | Y | - |  | 5 | bar: CQC to Australia Cert.* TUV
LUD-060S | LUD-060S150BSF | BSF | New Site Datasheet Link: |  |  | CC(CP) | 90 ~ 305 | 127 ~ 300 / 127 ~ 250 | 60 | 12 | - | 57 | 0.0105 ~ 1.5 | 1.05 ~ 1.5 | Wired Programming | - | 3 | Isolated | Y | DALI | - | 1 | - | Y | Y | - | - | Y* | Y | Y | 0.99 | 0.96 | - | - | 88% | 90% | 90% | - | 418 | 30 | 21 | 204000 | 105000 | -30 | 70 | √ | √ | - | √ | √ | [11 empty] | - | - | √ | - | - | Auto Recovery | Decrease Current | - | 59.5 | 12 | 200 | Y | Y | - | 5 | bar: CQC to Australia Cert.* TUV
LUD-060S | LUD-060S150DS2 | DS2 | New Site Datasheet Link: |  |  | CC(CP) | 90 ~ 305 | 127 ~ 300 / 127 ~ 250 | 60 | 12 | - | 57 | 0.0525 ~ 1.5 | 1.05 ~ 1.5 | Wired Programming | 20 | 2 | Isolated | - | 0~10V/PWM/3 Ways of Timers | - | 1 | - | Y | Y | - | - | Y* | Y | Y | 0.99 | 0.96 | - | - | 87.5% | 89.5% | 89.5% | - | 378 | 30 | 21 | 217000 | 69000 | -30 | 55 | √ | √ | - | √ | √ | [11 empty] | - | - | - | - | √ | Auto Recovery | Decrease Current | - | 59.5 | 12 | 200 | Y | Y |  | 5 | bar: CQC to Australia Cert.* TUV
LUD-060S | LUD-060S150DSF | DSF | New Site Datasheet Link: |  |  | CC(CP) | 90 ~ 305 | 127 ~ 300 / 127 ~ 250 | 60 | 12 | - | 57 | 0.0105 ~ 1.5 | 1.05 ~ 1.5 | Wired Programming | - | 3 | Isolated | - | 0~10V/PWM | - | 1 | - | Y | Y | - | - | Y* | Y | Y | 0.99 | 0.96 | - | - | 88% | 90% | 90% | - | 418 | 30 | 21 | 204000 | 105000 | -30 | 70 | √ | √ | - | √ | √ | [11 empty] | - | - | - | - | - | Auto Recovery | Decrease Current | - | 59.5 | 12 | 200 | Y | Y |  | 5 | bar: CQC to Australia Cert.* TUV
LUD-060S | LUD-060S210BS2 | BS2 | New Site Datasheet Link: |  |  | CC(CP) | 90 ~ 305 | 127 ~ 300 / 127 ~ 250 | 60 | 8 | - | 40 | 0.0735 ~ 2.1 | 1.47 ~ 2.1 | Wired Programming | 20 | 2 | Isolated | Y | DALI/Push Dimming | - | 1 | - | Y | Y | - | - | Y* | Y | Y | 0.99 | 0.96 | - | - | 87% | 89% | 89% | - | 378 | 30 | 21 | 220000 | 107000 | -30 | 55 | √ | √ | - | √ | √ | [11 empty] | - | - | √ | - | √ | Auto Recovery | Decrease Current | - | 50 | 12 | 200 | Y | - |  | 5 | bar: CQC to Australia Cert.* TUV
LUD-060S | LUD-060S210BSF | BSF | New Site Datasheet Link: |  |  | CC(CP) | 90 ~ 305 | 127 ~ 300 / 127 ~ 250 | 60 | 8 | - | 40 | 0.0147 ~ 2.1 | 1.47 ~ 2.1 | Wired Programming | - | 3 | Isolated | Y | DALI | - | 1 | - | Y | Y | - | - | Y* | Y | Y | 0.99 | 0.96 | - | - | 87% | 89% | 89% | - | 418 | 30 | 21 | 204000 | 105000 | -30 | 70 | √ | √ | - | √ | √ | [11 empty] | - | - | √ | - | - | Auto Recovery | Decrease Current | - | 50 | 12 | 200 | Y | Y | - | 5 | bar: CQC to Australia Cert.* TUV
LUD-060S | LUD-060S210DS2 | DS2 | New Site Datasheet Link: |  |  | CC(CP) | 90 ~ 305 | 127 ~ 300 / 127 ~ 250 | 60 | 8 | - | 40 | 0.0735 ~ 2.1 | 1.47 ~ 2.1 | Wired Programming | 20 | 2 | Isolated | - | 0~10V/PWM/3 Ways of Timers | - | 1 | - | Y | Y | - | - | Y* | Y | Y | 0.99 | 0.96 | - | - | 86% | 88% | 88% | - | 378 | 30 | 21 | 217000 | 69000 | -30 | 55 | √ | √ | - | √ | √ | [11 empty] | - | - | - | - | √ | Auto Recovery | Decrease Current | - | 50 | 12 | 200 | Y | Y |  | 5 | bar: CQC to Australia Cert.* TUV
LUD-060S | LUD-060S210DSF | DSF | New Site Datasheet Link: |  |  | CC(CP) | 90 ~ 305 | 127 ~ 300 / 127 ~ 250 | 60 | 8 | - | 40 | 0.0147 ~ 2.1 | 1.47 ~ 2.1 | Wired Programming | - | 3 | Isolated | - | 0~10V/PWM | - | 1 | - | Y | Y | - | - | Y* | Y | Y | 0.99 | 0.96 | - | - | 87% | 89% | 89% | - | 418 | 30 | 21 | 204000 | 105000 | -30 | 70 | √ | √ | - | √ | √ | [11 empty] | - | - | - | - | - | Auto Recovery | Decrease Current | - | 50 | 12 | 200 | Y | Y |  | 5 | bar: CQC to Australia Cert.* TUV
LUG-025S | LUG-025S105DTE | DTE | New Site Datasheet Link: |  |  | CC(CP) | 90 ~ 305 | 127 ~ 250 | 25 | 12 | - | 50 | 0.05 ~ 1.05 | 0.5 ~ 1.05 | Wired Programming | 20 | 2 | Isolated | Y | 0-10V Dimming | - | 1 | - | Y | Y | - | Y | Y* | Y | Y | 0.99 | 0.96 | - | - | 87% | 87% | 86% | - | 125.5 | 56 | 25 | 206000 | 85000 | -30 | 75 | √ | √ | - | √ | - | [11 empty] | - | - | - | - | √ | Auto Recovery | Decrease Current | - | 59 | - | - | - | - |  | 5 | bar: CQC to Australia Cert.* TUV
LUG-040S | LUG-040S105DTE | DTE | New Site Datasheet Link: |  |  | CC(CP) | 90 ~ 305 | 127 ~ 250 | 40 | 19 | - | 50 | 0.24 ~ 1.05 | 0.8 ~ 1.05 | Wired Programming | 20 | 2 | Isolated | Y | 0-10V Dimming | - | 1 | - | Y | - | - | Y | Y* | Y | Y | 0.99 | 0.96 | - | - | 87% | 88.5% | 88.5% | - | 125.5 | 61 | 32 | 338000 | 64000 | -30 | 75 | √ | √ | - | √ | - | [11 empty] | - | - | - | - | √ | Auto Recovery | No output current | - | 59.5 | - | - | - | - |  | 5 | bar: CQC to Australia Cert.* TUV
LUG-040S | LUG-040S150DTE | DTE | New Site Datasheet Link: |  |  | CC(CP) | 90 ~ 305 | 127 ~ 250 | 40 | 13 | - | 38 | 0.315 ~ 1.5 | 1.05 ~ 1.5 | Wired Programming | 20 | 2 | Isolated | Y | 0-10V Dimming | - | 1 | - | Y | - | - | Y | Y* | Y | Y | 0.99 | 0.96 | - | - | 86% | 87.5% | 87.5% | - | 125.5 | 61 | 32 | 338000 | 64000 | -30 | 75 | √ | √ | - | √ | - | [11 empty] | - | - | - | - | √ | Auto Recovery | No output current | - | 48 | - | - | - | - |  | 5 | bar: CQC to Australia Cert.* TUV
LWC-018S | LWC-018S035SSE | SSE | New Site Datasheet Link: | NRND | No | CC | 90 ~ 264 | - | 18 | 25 | - | 51 | 0.35 | - | Fixed | 20 | 1 | Isolated | - | - | - | 1 | - | Y | Y | - | - | Y* | Y | - | - | 0.95 | - | - | 85% | 86% | - | - | 134.5 | 41.5 | 30 | 433900 | 77800 | -20 | 70 | √ | √ | - | √ | - | [11 empty] | - | - | - | - | - | Hiccup | - | - | 59 | - | - | - | - |  | 5 | bar: CQC to Australia Cert.* TUV
LWC-018S | LWC-018S035SSP | SSP | New Site Datasheet Link: | NRND | No | CC | 90 ~ 264 | - | 18 | 25 | - | 51 | 0.35 | - | Fixed | 20 | 1 | Isolated | - | - | - | 1 | - | Y | Y | - | - | Y* | Y | - | - | 0.95 | - | - | 85% | 86% | - | - | 120 | 42 | 30.5 | 433900 | 77800 | -20 | 70 | √ | √ | - | √ | - | [11 empty] | - | - | - | - | - | Hiccup | - | - | 59 | - | - | - | - |  | 5 | bar: CQC to Australia Cert.* TUV
LWC-018S | LWC-018S050SSE | SSE | New Site Datasheet Link: | NRND | No | CC | 90 ~ 264 | - | 18 | 18 | - | 36 | 0.5 | - | Fixed | 20 | 1 | Isolated | - | - | - | 1 | - | Y | Y | - | - | Y* | Y | Y | - | 0.95 | - | - | 84% | 85% | - | - | 134.5 | 41.5 | 30 | 433900 | 77800 | -20 | 70 | √ | √ | - | √ | - | [11 empty] | - | - | - | - | - | Hiccup | - | - | 42 | - | - | - | - |  | 5 | bar: CQC to Australia Cert.* TUV
LWC-018S | LWC-018S050SSP | SSP | New Site Datasheet Link: | NRND | No | CC | 90 ~ 264 | - | 18 | 18 | - | 36 | 0.5 | - | Fixed | 20 | 1 | Isolated | - | - | - | 1 | - | Y | Y | - | - | Y* | Y | Y | - | 0.95 | - | - | 84% | 85% | - | - | 120 | 42 | 30.5 | 433900 | 77800 | -20 | 70 | √ | √ | - | √ | - | [11 empty] | - | - | - | - | - | Hiccup | - | - | 42 | - | - | - | - |  | 5 | bar: CQC to Australia Cert.* TUV
LWC-018S | LWC-018S070SSE | SSE | New Site Datasheet Link: | NRND | No | CC | 90 ~ 264 | - | 18 | 13 | - | 26 | 0.7 | - | Fixed | 20 | 1 | Isolated | - | - | - | 1 | - | Y | Y | - | - | Y* | Y | Y | - | 0.95 | - | - | 83% | 84% | - | - | 134.5 | 41.5 | 30 | 433900 | 77800 | -20 | 70 | √ | √ | - | √ | - | [11 empty] | - | - | - | - | - | Hiccup | - | - | 33 | - | - | - | - |  | 5 | bar: CQC to Australia Cert.* TUV
LWC-018S | LWC-018S070SSP | SSP | New Site Datasheet Link: | NRND | No | CC | 90 ~ 264 | - | 18 | 13 | - | 26 | 0.7 | - | Fixed | 20 | 1 | Isolated | - | - | - | 1 | - | Y | Y | - | - | Y* | Y | Y | - | 0.95 | - | - | 83% | 84% | - | - | 120 | 42 | 30.5 | 433900 | 77800 | -20 | 70 | √ | √ | - | √ | - | [11 empty] | - | - | - | - | - | Hiccup | - | - | 33 | - | - | - | - |  | 5 | bar: CQC to Australia Cert.* TUV
LWC-018S | LWC-018S105SSE | SSE | New Site Datasheet Link: | NRND | No | CC | 90 ~ 264 | - | 18 | 8 | - | 17 | 1.05 | - | Fixed | 20 | 1 | Isolated | - | - | - | 1 | - | Y | Y | - | - | Y* | Y | Y | - | 0.95 | - | - | 82% | 83% | - | - | 134.5 | 41.5 | 30 | 433900 | 77800 | -20 | 70 | √ | √ | - | √ | - | [11 empty] | - | - | - | - | - | Hiccup | - | - | 24 | - | - | - | - |  | 5 | bar: CQC to Australia Cert.* TUV
LWC-018S | LWC-018S105SSP | SSP | New Site Datasheet Link: | NRND | No | CC | 90 ~ 264 | - | 18 | 8 | - | 17 | 1.05 | - | Fixed | 20 | 1 | Isolated | - | - | - | 1 | - | Y | Y | - | - | Y* | Y | Y | - | 0.95 | - | - | 82% | 83% | - | - | 120 | 42 | 30.5 | 433900 | 77800 | -20 | 70 | √ | √ | - | √ | - | [11 empty] | - | - | - | - | - | Hiccup | - | - | 24 | - | - | - | - |  | 5 | bar: CQC to Australia Cert.* TUV
LWC-024S | LWC-024S035SSE | SSE | New Site Datasheet Link: | NRND | No | CC | 90 ~ 264 | - | 25 | 36 | - | 72 | 0.35 | - | Fixed | 20 | 1 | Isolated | - | - | - | 1 | - | Y | Y | - | - | Y* | - | - | - | 0.95 | - | - | 85% | 86% | - | - | 134.5 | 41.5 | 30 | 399800 | 71100 | -20 | 70 | √ | √ | - | √ | - | [11 empty] | - | - | - | - | - | Hiccup | - | - | 86 | - | - | - | - |  | 5 | bar: CQC to Australia Cert.* TUV
LWC-024S | LWC-024S035SSP | SSP | New Site Datasheet Link: | NRND | No | CC | 90 ~ 264 | - | 25 | 36 | - | 72 | 0.35 | - | Fixed | 20 | 1 | Isolated | - | - | - | 1 | - | Y | Y | - | - | Y* | - | - | - | 0.95 | - | - | 85% | 86% | - | - | 120 | 42 | 30.5 | 399800 | 71100 | -20 | 70 | √ | √ | - | √ | - | [11 empty] | - | - | - | - | - | Hiccup | - | - | 86 | - | - | - | - |  | 5 | bar: CQC to Australia Cert.* TUV
LWC-024S | LWC-024S050SSE | SSE | New Site Datasheet Link: | NRND | No | CC | 90 ~ 264 | - | 25 | 25 | - | 50 | 0.5 | - | Fixed | 20 | 1 | Isolated | - | - | - | 1 | - | Y | Y | - | - | Y* | Y | - | - | 0.95 | - | - | 85% | 86% | - | - | 134.5 | 41.5 | 30 | 399800 | 71100 | -20 | 70 | √ | √ | - | √ | - | [11 empty] | - | - | - | - | - | Hiccup | - | - | 57 | - | - | - | - |  | 5 | bar: CQC to Australia Cert.* TUV
LWC-024S | LWC-024S050SSP | SSP | New Site Datasheet Link: | NRND | No | CC | 90 ~ 264 | - | 25 | 25 | - | 50 | 0.5 | - | Fixed | 20 | 1 | Isolated | - | - | - | 1 | - | Y | Y | - | - | Y* | Y | - | - | 0.95 | - | - | 85% | 86% | - | - | 120 | 42 | 30.5 | 399800 | 71100 | -20 | 70 | √ | √ | - | √ | - | [11 empty] | - | - | - | - | - | Hiccup | - | - | 57 | - | - | - | - |  | 5 | bar: CQC to Australia Cert.* TUV
LWC-024S | LWC-024S070SSE | SSE | New Site Datasheet Link: | NRND | No | CC | 90 ~ 264 | - | 25 | 18 | - | 36 | 0.7 | - | Fixed | 20 | 1 | Isolated | - | - | - | 1 | - | Y | Y | - | - | Y* | Y | - | - | 0.95 | - | - | 84% | 85% | - | - | 134.5 | 41.5 | 30 | 399800 | 71100 | -20 | 70 | √ | √ | - | √ | - | [11 empty] | - | - | - | - | - | Hiccup | - | - | 43 | - | - | - | - |  | 5 | bar: CQC to Australia Cert.* TUV
LWC-024S | LWC-024S070SSP | SSP | New Site Datasheet Link: | NRND | No | CC | 90 ~ 264 | - | 25 | 18 | - | 36 | 0.7 | - | Fixed | 20 | 1 | Isolated | - | - | - | 1 | - | Y | Y | - | - | Y* | Y | Y | - | 0.95 | - | - | 84% | 85% | - | - | 120 | 42 | 30.5 | 399800 | 71100 | -20 | 70 | √ | √ | - | √ | - | [11 empty] | - | - | - | - | - | Hiccup | - | - | 43 | - | - | - | - |  | 5 | bar: CQC to Australia Cert.* TUV
LWC-024S | LWC-024S105SSE | SSE | New Site Datasheet Link: | NRND | No | CC | 90 ~ 264 | - | 25 | 12 | - | 24 | 1.05 | - | Fixed | 20 | 1 | Isolated | - | - | - | 1 | - | Y | Y | - | - | Y* | Y | Y | - | 0.95 | - | - | 83% | 84% | - | - | 134.5 | 41.5 | 30 | 399800 | 71100 | -20 | 70 | √ | √ | - | √ | - | [11 empty] | - | - | - | - | - | Hiccup | - | - | 29 | - | - | - | - |  | 5 | bar: CQC to Australia Cert.* TUV
LWC-024S | LWC-024S105SSP | SSP | New Site Datasheet Link: | NRND | No | CC | 90 ~ 264 | - | 25 | 12 | - | 24 | 1.05 | - | Fixed | 20 | 1 | Isolated | - | - | - | 1 | - | Y | Y | - | - | Y* | Y | Y | - | 0.95 | - | - | 83% | 84% | - | - | 120 | 42 | 30.5 | 399800 | 71100 | -20 | 70 | √ | √ | - | √ | - | [11 empty] | - | - | - | - | - | Hiccup | - | - | 29 | - | - | - | - |  | 5 | bar: CQC to Australia Cert.* TUV
Datasheets are available at www.inventronics-co.com - enter the Series name & "Search"
Notes:
Y*: Meet the requirement of insulating construction for Class II for built-in applications.
Y#: Designated Class II equipment.
*: Australia Cert. can be issued by TUV，SAA or Gobal Mark certification institution.
Note on F3: Active -- This kinds of products could be sold and manufacturing without any limitation NRND(Not Recommended for New Design) - After 6~18 months, these kinds of products may start the Obsolescence procedure Limited Availability –This kinds of products has been started Obsolescence procedure with MOQ & longer lead time, and would NOT be manufactured after Last buy data. Discontinued – This kinds of products has been phased out, BOM has been deleted, could not be manufacturing, datasheets would be deleted from website
Note on AS4: 70°
Note on AS5: 70°
Note on AS6: 70°
Note on AS7: 70°
Note on AS8: 70°
Note on AS9: 70°
Note on AS10: 70°
Note on AS11: 70°
Note on AS12: 70°
Note on AS13: 70°
Note on AS14: 70°
Note on AS15: 70°
Note on AS16: 70°
Note on AS17: 70°
Note on AS18: 70°
Note on AS19: 70°
Note on AS20: 70°
Note on AS21: 70°
Note on AS22: 70°
Note on AS23: 70°
Note on AS24: 70°
Note on AS25: 70°
Note on AS26: 70°
Note on AS27: 70°
Note on AS28: 70°
Note on AS29: 70°
Note on AS30: 70°
Note on AS31: 70°
Note on AS32: 70°
Note on AS33: 70°
Note on AS34: 70°
Note on AS35: 70°
Note on AS36: 70°
Note on AS37: 70°
Note on AS38: 70°
Note on AS39: 70°
Note on AS40: 70°
Note on AS41: 70°
Note on AS42: 70°
Note on AS43: 70°
Note on AS44: 70°
Note on AS45: 70°
Note on AS46: 70°
Note on AS47: 70°
Note on AS48: 70°
Note on AS49: 70°
Note on AS50: 70°
Note on AS51: 70°
Note on AS52: 70°
Note on AS53: 70°
Note on AS54: 70°
Note on AS55: 70°
Note on AS56: 70°
Note on AS57: 70°
Note on AS58: 70°
Note on AS59: 70°
Note on AS60: 70°
Note on AS61: 70°
Note on AS62: 70°
Note on AS63: 70°
Note on AS64: 70°
Note on AS65: 70°
Note on AS66: 70°
Note on AS67: 70°
Note on AS68: 70°
Note on AS69: 70°
Note on AS70: 70°
Note on AS71: 70°
Note on AS72: 70°
Note on AS73: 70°
Note on AS74: 70°
Note on AS75: 70°
Note on AS76: 70°
Note on AS77: 70°
Note on AS78: 70°
Note on AS79: 70°
Note on AS80: 70°
Note on AS81: 70°
Note on AS82: 70°
Note on AS100: 70°
Note on AS101: 70°
Note on AS102: 70°
Note on AS103: 70°
Note on AS104: 70°
Note on AS105: 70°
Note on AS106: 70°
Note on AS107: 70°
Note on AS108: 70°
Note on AS109: 70°
Note on AS110: 70°
Note on AS111: 70°
Note on AS112: 70°
Note on AS113: 70°
Note on AS114: 70°
Note on AS115: 70°
Note on AS116: 70°
Note on AS117: 70°
Note on AS118: 70°
Note on AS119: 70°
Note on AS120: 70°
Note on AS121: 70°
Note on AS122: 70°
Note on AS123: 70°
Note on AS124: 70°
Note on AS125: 70°
Note on AS126: 70°
Note on AS127: 70°
Note on AS128: 70°
Note on AS129: 70°
Note on AS130: 70°
Note on AS143: 70°
Note on AS144: 70°
Note on AS145: 70°
Note on AS146: 70°
Note on AS149: 70°
Note on AS150: 70°
Note on AS151: 70°
Note on AS152: 70°
Note on AS154: 75°
Note on AS155: 75°
Note on AS156: 75°
Note on AS157: 75°
Note on AS158: 75°
Note on AS159: 75°
Note on AS160: Tc=75℃
Note on AS161: Tc=75℃
Note on AS168: 75°
Note on AS169: 75°
Note on AS170: Tc=75℃
Note on AS171: Tc=75℃
Note on AS172: Tc=75℃
Note on AS173: Tc=75℃
Note on AS174: Tc=75℃
Note on AS175: Tc=75℃
Note on AS176: Tc=70℃
Note on AS177: Tc=70℃
Note on AS178: Tc=70℃
Note on AS187: Tc=70℃
Note on AS188: Tc=70℃
Note on AS189: Tc=70℃
Note on AS190: Tc=70℃
Note on AS191: Tc=70℃
Note on AS192: Tc=70℃
Note on AS193: Tc=70℃
Note on AS194: Tc=70℃
Note on AS195: Tc=70℃
Note on AS196: Tc=70℃
Note on AS197: Tc=70℃
Note on AS198: Tc=70℃
Note on AS199: Tc=70℃
Note on AS200: Tc=70℃
Note on AS201: Tc=70℃
Note on AS202: Tc=70℃
Note on AS221: win7: Tc=75℃
Note on AS222: win7: Tc=75℃
Note on AS223: win7: Tc=75℃
Note on AS224: win7: Tc=75℃
Note on AS225: win7: Tc=75℃
Note on AS226: win7: Tc=75℃
Note on AS227: win7: Tc=75℃
Note on AS228: win7: Tc=75℃
Note on AS237: Tc=70℃
Note on AS238: Tc=70℃
Note on AS239: Tc=70℃
Note on AS240: Tc=70℃
Note on AS241: Tc=70℃
Note on AS242: Tc=70℃
Note on AS243: Tc=70℃
Note on AS244: Tc=70℃
Note on AS245: Tc=70℃
Note on AS246: Tc=70℃
Note on AS247: Tc=70℃
Note on AS248: Tc=70℃
Note on AS249: Tc=70℃
Note on AS250: Tc=70℃
Note on AS251: Tc=70℃
Note on AS252: Tc=70℃
Note on AS259: win7: Tc=60℃
Note on AS260: win7: Tc=60℃
Note on AS261: win7: Tc=60℃
Note on AS262: win7: Tc=60℃
Note on AS263: win7: Tc=60℃
Note on AS264: win7: Tc=60℃
Note on AS265: win7: Tc=60℃
Note on AS266: win7: Tc=60℃
Note on AS267: win7: Tc=60℃
Note on AS268: win7: Tc=60℃
Note on AS269: win7: Tc=60℃
Note on AS270: win7: Tc=60℃
Note on AS287: Tc=70℃
Note on AS288: Tc=70℃
Note on AS289: Tc=70℃
Note on AS290: 70°
Note on AS291: 70°
Note on AS292: 70°
Note on AS293: 70°
Note on AS305: Tc=70℃
Note on AS306: Tc=70℃
Note on AS307: Tc=70℃
Note on AS308: Tc=70℃
Note on AS309: Tc=70℃
Note on AS310: Tc=70℃
Note on AS311: Tc=70℃
Note on AS312: Tc=70℃
Note on AS313: Tc=70℃
Note on AS314: Tc=70℃
Note on AS315: Tc=70℃
Note on AS316: Tc=70℃
Note on AS317: Tc=70℃
Note on AS318: Tc=70℃
Note on AS319: Tc=70℃
Note on AS320: Tc=70℃
Note on AS321: Tc=70℃
Note on AS322: Tc=70℃
Note on AS323: Tc=70℃
Note on AS324: Tc=70℃
Note on AS325: Tc=70℃
Note on AS326: Tc=70℃
Note on AS327: Tc=70℃
Note on AS328: Tc=70℃
Note on AS329: Tc=70℃
Note on AS330: Tc=70℃
Note on AS331: 70°
Note on AS332: 70°
Note on AS333: 70°
Note on AS334: 70°
Note on AS335: 70°
Note on AS336: win7: Tc=70℃
Note on AS337: win7: Tc=70℃
Note on AS338: win7: Tc=70℃
Note on AS339: win7: Tc=70℃
Note on AS340: win7: Tc=70℃
Note on AS369: win7: Tc=60℃
Note on AS379: 70°
Note on AS380: 70°
Note on AS381: 70°
Note on AS382: 70°
Note on AS383: 70°
Note on AS384: 70°
Note on AS385: 70°
Note on AS386: 70°
Note on AS387: 70°
Note on AS388: 70°
Note on AS389: 70°
Note on AS390: 70°
Note on AS391: 70°
Note on AS392: 70°
Note on AS393: 70°
Note on AS394: 70°
Note on AS395: 70°
Note on AS396: 70°
Note on AS397: 70°
Note on AS398: 70°
Note on AS420: Tc=70℃
Note on AS421: Tc=70℃
Note on AS422: Tc=70℃
Note on AS423: Tc=70℃
Note on AS429: Tc=70℃
Note on AS430: Tc=70℃
Note on AS431: Tc=70℃
Note on AS432: Tc=70℃
Note on AS433: Tc=70℃
Note on AS440: Tc=70℃
Note on AS441: Tc=70℃
Note on AS442: Tc=70℃
Note on AS443: Tc=70℃
Note on AS444: Tc=70℃
Note on AS445: Tc=70℃
Note on AS446: Tc=70℃
Note on AS447: Tc=70℃
Note on AS448: Tc=70℃
Note on AS461: Tc=70℃
Note on AS462: Tc=70℃
Note on AS463: Tc=70℃
Note on AS464: Tc=70℃
Note on AS465: Tc=70℃
Note on AS468: Tc=70℃
Note on AS469: Tc=70℃
Note on AS470: Tc=70℃
Note on AS471: Tc=70℃
Note on AS472: Tc=70℃
Note on AS473: Tc=70℃
Note on AS474: Tc=70℃
Note on AS485: Tc=70℃
Note on AS486: Tc=70℃
Note on AS487: Tc=70℃
Note on AS488: Tc=70℃
Note on AS489: Tc=70℃
Note on AS490: Tc=70℃
Note on AS491: Tc=70℃
Note on AS492: Tc=70℃
Note on AS493: Tc=70℃
Note on AS494: Tc=70℃
Note on AS495: Tc=70℃
Note on AS496: Tc=70℃
Note on AR498: win7: min
Note on AS498: win7: Tc=60
Note on AS539: 方愫: Tc=75℃
Note on AS540: 方愫: Tc=75℃
Note on AS541: 方愫: Tc=75℃
Note on AS542: 方愫: Tc=75℃
Note on AS543: 方愫: Tc=75℃
Note on AS544: 方愫: Tc=75℃
Note on AS545: 方愫: Tc=75℃
Note on AS546: 方愫: Tc=75℃
Note on AS547: 方愫: Tc=75℃
Note on AS548: 方愫: Tc=75℃
Note on AS549: 方愫: Tc=75℃
Note on AS550: 方愫: Tc=75℃
Note on AS551: 方愫: Tc=75℃
Note on AS552: 方愫: Tc=75℃
Note on AS553: 方愫: Tc=75℃
Note on AS554: 方愫: Tc=75℃
Note on AS555: 方愫: Tc=75℃
Note on AS556: 方愫: Tc=75℃
Note on AS557: 方愫: Tc=75℃
Note on AS558: 方愫: Tc=75℃
Note on AS559: 方愫: Tc=75℃
Note on AS560: 方愫: Tc=75℃
Note on AS561: 方愫: Tc=75℃
Note on AS562: 方愫: Tc=75℃
Note on AS563: 方愫: Tc=75℃
Note on AS564: 方愫: Tc=75℃
Note on AS565: 方愫: Tc=75℃
Note on AS566: 方愫: Tc=75℃
Note on AS567: 方愫: Tc=75℃
Note on AS568: 方愫: Tc=75℃
Note on AS569: 方愫: Tc=75℃
Note on AS570: 方愫: Tc=75℃
Note on AS572: 70°
Note on AS573: 70°
Note on AS575: 70°
Note on AS576: 70°
Note on AS584: 70°
Note on AS585: 70°
Note on AS588: 70°
Note on AS589: 70°
Note on AS591: 70°
Note on AS592: 70°
Note on AS594: 70°
Note on AS595: 70°
Note on AS599: 70°
Note on AS600: 70°
Note on AS602: 70°
Note on AS603: 70°
Note on AR641: win7: min
Note on AS641: win7: Tc=60
Note on AS670: 70°
Note on AS671: 70°
Note on AS672: 70°
Note on AS673: 70°
Note on AS674: 70°
Note on AS676: 70°
Note on AS677: 70°
Note on AS678: 70°
Note on AS679: 70°
Note on AS680: 70°
Note on AS682: 70°
Note on AS683: 70°
Note on AS684: 70°
Note on AS685: 70°
Note on AS686: 70°
Note on AS687: 70°
Note on AS688: 70°
Note on AS690: 70°
Note on AS691: 70°
Note on AS692: 70°
Note on AS693: 70°
Note on AS694: 70°
Note on AS695: 70°
Note on AS696: 70°
Note on AS701: 70°
Note on AS702: 70°
Note on AS703: 70°
Note on AS704: 70°
Note on AS705: 70°
Note on AS706: 70°
Note on AS707: 70°
Note on AS708: 70°
Note on AS709: 70°
Note on AS710: 70°
Note on AS711: 70°
Note on AS712: 70°
Note on AS713: 70°
Note on AS714: 70°
Note on AS721: 方愫: Tc=75℃
Note on AS722: 方愫: Tc=75℃
Note on AS723: 方愫: Tc=75℃
Note on AS724: 方愫: Tc=75℃
Note on AS725: 方愫: Tc=75℃
Note on AS726: 方愫: Tc=75℃
Note on AS727: 方愫: Tc=75℃
Note on AS728: 方愫: Tc=75℃
Note on AS729: 方愫: Tc=75℃
Note on AS730: 方愫: Tc=75℃
Note on AS731: 方愫: Tc=75℃
Note on AS732: 方愫: Tc=75℃
Note on AS733: 方愫: Tc=75℃
Note on AS734: 方愫: Tc=75℃
Note on AS735: 方愫: Tc=75℃
Note on AS736: 方愫: Tc=75℃
Note on AS737: 方愫: Tc=75℃
Note on AS738: 方愫: Tc=75℃
Note on AS739: 方愫: Tc=75℃
Note on AS740: 方愫: Tc=75℃
Note on AS741: 方愫: Tc=75℃
Note on AS742: 方愫: Tc=75℃
Note on AS743: 方愫: Tc=75℃
Note on AS744: 方愫: Tc=75℃
Note on AS745: 方愫: Tc=75℃
Note on AS746: 方愫: Tc=75℃
Note on AS747: 方愫: Tc=75℃
Note on AS748: 方愫: Tc=75℃
Note on AS749: 方愫: Tc=75℃
Note on AS750: 方愫: Tc=75℃
Note on AS751: 方愫: Tc=75℃
Note on AS752: 方愫: Tc=75℃
Note on AS753: 方愫: Tc=75℃
Note on AS754: 方愫: Tc=75℃
Note on H755: 李甜甜:
Note on AS755: 方愫: Tc=75℃
Note on AS756: 方愫: Tc=75℃
Note on AS757: 方愫: Tc=75℃
Note on AS758: 方愫: Tc=75℃
Note on AS944: 70°
Note on AS945: 70°
Note on AS1144: 70°
Note on AS1145: 70°
Note on AS1248: Tc=70℃
Note on AS1249: Tc=70℃
Note on AS1250: Tc=70℃
Note on AS1251: Tc=70℃
Note on AS1252: Tc=70℃
Note on AS1253: Tc=70℃
Note on AS1254: Tc=70℃
Note on AS1255: Tc=70℃
Note on AS1256: Tc=70℃
Note on AS1257: Tc=70℃
Note on AS1258: Tc=70℃
Note on AS1259: Tc=70℃
Note on AS1260: Tc=70℃
Note on AS1261: Tc=70℃
Note on AS1262: Tc=70℃
Note on AS1263: Tc=70℃
Note on AS1264: Tc=70℃
Note on AS1265: 方愫: Tc=70℃
Note on AS1266: 方愫: Tc=70℃
Note on AS1267: 方愫: Tc=70℃
Note on AS1268: 方愫: Tc=70℃
Note on AS1269: 方愫: Tc=70℃
Note on AS1270: 方愫: Tc=70℃
Note on AS1271: 方愫: Tc=70℃
Note on AS1272: 方愫: Tc=70℃
Note on AS1273: Tc=70℃
Note on AS1274: 70°
Note on AS1279: Tc=70℃
Note on AS1280: 70°
Note on AS1285: Tc=70℃
Note on AS1286: Tc=70℃
Note on AS1287: 70°
Note on AS1288: Tc=70℃
Note on AS1289: 70°
Note on AS1292: win7: Tc=85
Note on AS1293: win7: Tc=85
Note on AS1294: win7: Tc=85
Note on AS1295: win7: Tc=85
Note on AS1296: win7: Tc=85
Note on AS1297: win7: Tc=85
Note on AS1298: win7: Tc=85
Note on AS1299: win7: Tc=85
Note on AS1300: win7: Tc=85
Note on AS1306: 70°
Note on AS1315: 70°
Note on AS1324: 70°
Note on AS1332: 70°
Note on AS1335: win7: Tc=85
Note on AS1361: 70°
Note on AS1364: Tc=70℃
Note on AS1385: 70°
Note on AS1386: 70°
Note on AS1389: Tc=70℃
Note on AS1414: Tc=70℃
Note on AS1435: 70°
Note on AS1436: Tc=70℃
Note on AS1437: Tc=70℃
Note on AS1438: Tc=70℃
Note on AS1439: Tc=70℃
Note on AS1440: Tc=70℃
Note on AS1441: 70°
Note on AS1442: 70°
Note on AS1443: 70°
Note on AS1444: 70°
Note on AS1449: 70°
Note on AS1450: 70°
Note on AS1455: 70°
Note on AS1456: 70°
Note on AS1465: 70°
Note on AS1466: 70°
Note on AS1475: 70°
Note on AS1476: 70°
Note on AS1485: 70°
Note on BV1485: 方愫: 12V Auxiliary Output Transient Peak Current：400 mA
Note on AS1486: 70°
Note on BV1486: 方愫: 12V Auxiliary Output Transient Peak Current：400 mA
Note on AS1487: 70°
Note on BV1487: 方愫: 12V Auxiliary Output Transient Peak Current：400 mA
Note on AS1488: 70°
Note on BV1488: 方愫: 12V Auxiliary Output Transient Peak Current：400 mA
Note on AS1489: 70°
Note on BV1489: 方愫: 12V Auxiliary Output Transient Peak Current：400 mA
Note on AS1490: 70°
Note on BV1490: 方愫: 12V Auxiliary Output Transient Peak Current：400 mA
Note on AS1491: 70°
Note on BV1491: 方愫: 12V Auxiliary Output Transient Peak Current：400 mA
Note on AS1492: 70°
Note on BV1492: 方愫: 12V Auxiliary Output Transient Peak Current：400 mA
Note on AS1493: 70°
Note on BV1493: 方愫: 12V Auxiliary Output Transient Peak Current：400 mA
Note on AS1494: 70°
Note on BV1494: 方愫: 12V Auxiliary Output Transient Peak Current：400 mA
Note on AS1495: Tc=70℃
Note on AS1496: Tc=70℃
Note on AS1497: Tc=70℃
Note on AS1498: Tc=70℃
Note on AS1499: Tc=70℃
Note on AS1500: Tc=70℃
Note on AS1501: Tc=70℃
Note on AS1502: Tc=70℃
Note on AS1503: Tc=70℃
Note on AS1504: Tc=70℃
Note on AS1505: Tc=70℃
Note on AS1506: Tc=70℃
Note on AS1507: Tc=70℃
Note on AS1508: Tc=70℃
Note on AS1509: Tc=70℃
Note on AS1510: Tc=70℃
Note on AS1511: Tc=70℃
Note on AS1512: Tc=70℃
Note on AS1513: Tc=70℃
Note on AS1514: Tc=70℃
Note on AS1525: Tc=70℃
Note on AS1526: Tc=70℃
Note on AS1527: Tc=70℃
Note on AS1528: Tc=70℃
Note on AS1529: Tc=70℃
Note on AS1530: Tc=70℃
Note on AS1531: Tc=70℃
Note on AS1532: Tc=70℃
Note on AS1533: Tc=70℃
Note on AS1534: Tc=70℃
Note on AS1535: Tc=70℃
Note on AS1536: Tc=70℃
Note on AS1537: Tc=70℃
Note on AS1538: Tc=70℃
Note on AS1539: Tc=70℃
Note on AS1540: Tc=70℃
Note on AS1541: Tc=70℃
Note on AS1542: Tc=70℃
Note on AS1543: Tc=70℃
Note on AS1544: Tc=70℃
Note on AS1545: Tc=70℃
Note on AS1546: Tc=70℃
Note on AS1547: Tc=70℃
Note on AS1548: Tc=70℃
Note on AS1549: Tc=70℃
Note on AS1550: Tc=70℃
Note on AS1551: Tc=70℃
Note on AS1552: Tc=70℃
Note on AS1553: Tc=70℃
Note on AS1554: Tc=70℃
Note on AS1564: 70°
Note on AS1565: 70°
Note on AS1566: 70°
Note on AS1567: 70°
Note on AS1568: 70°
Note on AS1569: 70°
Note on AS1570: 70°
Note on AS1571: 70°
Note on AS1572: 70°
Note on AS1573: 70°
Note on AS1574: 70°
Note on AS1575: 70°
Note on AS1576: 70°
Note on AS1577: 70°
Note on AS1578: 70°
Note on AS1579: 70°
Note on AS1580: 70°
Note on AS1581: 70°
Note on AS1582: 70°
Note on AS1589: 70°
Note on AS1590: 70°
Note on AS1591: 70°
Note on AS1592: 70°
Note on AS1593: 70°
Note on AS1594: 70°
Note on AS1595: 70°
Note on AS1596: 70°
Note on AS1597: 方愫: 70°
Note on AS1598: 方愫: 70°
Note on AS1599: 方愫: 70°
Note on AS1600: 方愫: 70°
Note on AS1601: 方愫: 70°
Note on AS1602: 方愫: 70°
Note on AS1603: 方愫: 70°
Note on AS1604: 方愫: 70°
Note on AS1605: 方愫: 70°
Note on AS1606: 方愫: 70°
Note on AS1607: 方愫: 70°
Note on AS1608: 方愫: 70°
Note on AS1609: 方愫: 70°
Note on AS1610: 方愫: 70°
Note on AS1611: 方愫: 70°
Note on AS1612: 方愫: 70°
Note on AS1613: 方愫: 70°
Note on AS1614: 方愫: 70°
Note on AS1615: 方愫: 70°
Note on AS1616: 方愫: 70°
Note on AS1617: 方愫: 70°
Note on AS1618: 方愫: 70°
Note on AS1619: 方愫: 70°
Note on AS1620: 方愫: 70°
Note on AS1697: Tc=70℃
Note on AS1698: Tc=70℃
Note on AS1699: Tc=70℃
Note on AS1700: Tc=70℃
Note on AS1701: Tc=70℃
Note on AS1702: Tc=70℃
Note on AS1703: Tc=70℃
Note on AS1704: Tc=70℃
Note on AS1705: Tc=70℃
Note on AS1706: Tc=70℃
Note on AS1707: Tc=70℃
Note on AS1708: Tc=70℃
Note on AS1709: Tc=70℃
Note on AS1710: Tc=70℃
Note on AS1711: Tc=70℃
Note on AS1712: Tc=70℃
Note on AS1713: Tc=70℃
Note on AS1714: Tc=70℃
Note on AS1715: Tc=70℃
Note on AS1716: Tc=70℃
Note on AS1717: 70°
Note on AS1718: 70°
Note on AS1719: 70°
Note on AS1720: 70°
Note on AS1721: 70°
Note on AS1722: 70°
Note on AS1723: 70°
Note on AS1724: 70°
Note on AS1725: 70°
Note on AS1726: 70°
Note on AS1727: 70°
Note on AS1728: 70°
Note on AS1729: 70°
Note on AS1730: 70°
Note on AS1731: 70°
Note on AS1732: 70°
Note on AS1733: 70°
Note on AS1734: 70°
Note on AS1735: 70°
Note on AS1736: 70°
Note on AS1737: 70°
Note on AS1738: 70°
Note on AS1739: 70°
Note on AS1740: 70°
Note on AS1741: 70°
Note on AS1742: 70°
Note on AS1743: 70°
Note on AS1744: 70°
Note on AS1745: 70°
Note on AS1746: 70°
Note on AS1747: 70°
Note on AS1748: 70°
Note on AS1779: Tc=70℃
Note on AS1780: Tc=70℃
Note on AS1781: Tc=70℃
Note on AS1782: Tc=70℃
Note on AS1783: Tc=70℃
Note on AS1784: Tc=70℃
Note on AS1785: Tc=70℃
Note on AS1786: Tc=70℃
Note on AS1787: Tc=70℃
Note on AS1788: Tc=70℃
Note on AS1789: Tc=70℃
Note on AS1790: Tc=70℃
Note on AS1791: Tc=70℃
Note on AS1792: Tc=70℃
Note on AS1793: Tc=70℃
Note on AS1794: Tc=70℃
Note on AS1795: Tc=70℃
Note on AS1796: Tc=70℃
Note on AS1797: Tc=70℃
Note on AS1798: Tc=70℃
Note on AS1799: Tc=70℃
Note on AS1800: Tc=70℃
Note on AS1801: Tc=70℃
Note on AS1802: Tc=70℃
Note on AS1803: Tc=70℃
Note on AS1804: Tc=70℃
Note on AS1805: Tc=70℃
Note on AS1806: Tc=70℃
Note on AS1807: Tc=70℃
Note on AS1808: Tc=70℃
Note on AS1809: Tc=70℃
Note on AS1810: Tc=70℃
Note on AS1811: Tc=70℃
Note on AS1812: Tc=70℃
Note on AS1813: Tc=70℃
Note on AS1814: Tc=70℃
Note on AS1815: Tc=70℃
Note on AS1816: Tc=70℃
Note on AS1817: Tc=70℃
Note on AS1818: Tc=70℃
Note on AS1819: Tc=70℃
Note on AR1829: Min.
Note on AR1830: Min.
Note on AR1831: Min.
Note on AR1832: Min.
Note on AS1839: Tc=65℃
Note on AS1840: Tc=65℃
Note on AS1841: Tc=65℃
Note on AS1842: Tc=65℃
Note on AS1843: Tc=65℃
Note on AS1844: Tc=65℃
Note on AS1845: Tc=65℃
Note on AS1846: Tc=65℃
Note on AS1847: Tc=65℃
Note on AS1848: Tc=65℃
Note on AS1849: Tc=65℃
Note on AS1850: Tc=65℃
Note on AS1951: 70°
Note on AS1952: 70°
Note on AS1953: 70°
Note on AS1980: Tc=70℃
Note on AS1981: Tc=70℃
Note on AS1982: Tc=70℃
Note on AS2020: win7: Tc=70℃
Note on AS2135: 70°
Note on AS2139: 70°
Note on AS2143: 70°
Note on AS2147: 70°
Note on AS2151: 70°
Note on AS2154: 李甜甜: TC=75
Note on AS2155: 李甜甜: TC=75

## Power Supply
[49 empty] | Korea Cert.* | [5 empty] | Australia Cert.*
Series | Model Number | Suffix | New Site Datasheet Link: | Vin (Vac) | Vin (Vdc)-UL+CUL | Vin (Vdc)-ENEC/TUV/CB/CE | Pout (W) | Vout Min | Vout Typ | Vout Max | Iout (A) | Full-Power Current Range (A) | IP | Power Stages | Dimming | Channels | Installation Type (Independent) | Installation Type (Built in use) | Dry & Damp Location | Wet, Dry & Damp Location | Class I | Class II | Class 2 (USR) | Class 2 (CNR) | Power Factor @ 120 Vac | Power Factor @ 220 Vac | Power Factor @ 277 Vac | Power Factor @ 480 Vac | Eff. @ 120 Vac | Eff. @ 220 Vac | Eff. @ 277 Vac | Eff. @ 480 Vac | Dimension (mm) Length | Dimension (mm) Width | Dimension (mm) Height | Calculated MTBF (hours) | Lifetime (hours) | Operating Temp min ( °C ) | Operating Ambient max ( °C ) | UL | CE | EMF | FCC | ENEC | CQC | CCC | PSE | TUV | KC | KCC | KS | CB | BIS | EAC | TUV | Global Mark | SAA | DALI test completed | TYPE TL | Class P | SCP Mode | OTP Mode | No Load Voltage Typical(V) | No Load Voltage Max(V) | Vaux Typical Voltage (V) | Vaux Max Always-on Current (mA) | Dim-to-Off | Output Lumen Compensation | Warranty Period (years)
CUV-090S | CUV-090S036SP | SP | New Site Datasheet Link: | 90 ~ 305 | - | - | 90 | - | - | 36 | - | 0 ~ 2.5 | 20 | 2 | - | 1 | - | Y | - | - | Y | - | - | - | 0.99 | 0.96 | - | - | 90% | 92% | - | - | 174 | 67.5 | 36.5 | 698000 | 107000 | -40 | 70 | √ | √ | - | √ | - | [11 empty] | - | - | - | - | - | Auto Recovery | Auto Recovery | - | - | - | - | - | - | 5 | bar: CQC to Australia Cert.* TUV
RHV-350S | RHV-350S024STE | STE |  | 176 ~ 264 | - | - | 350 | - | - | 24 | - | 0 ~ 14.6 | - | 2 | - | 1 | - | - | - | - | Y | - | - | - | - | - | - | - | - | 90% | - | - | 220.5 | 128.5 | 47.5 | 215000 | - | -30 | 70 | - | - | - | - | - | [11 empty] | - | - | - | - | - | Auto Recovery | Auto Recovery | - | - | - | - | - | - | 3 | bar: CQC to Australia Cert.* TUV
RHV-350S | RHV-350S024STE | STE | New Site Datasheet Link: | 176 ~ 264 | - | - | 350 | - | - | 24 | - | 0 ~ 14.6 | - | 2 | - | 1 | - | Y | - | - | Y | - | - | - | - | - | - | - | - | 90% | - | - | 220.5 | 128.5 | 47.5 | 215000 | - | -40 | 70 | - | - | - | - | - | [11 empty] | - | - | - | - | - | Auto Recovery | Auto Recovery | - | - | - | - | - | - | 3 | bar: CQC to Australia Cert.* TUV
Note on AL4: win7: TC=50

## Sheet1
Series | Model Number | Suffix | 系列
EBC-042S | EBC-042S105DV-0000 | DV | EBC-042SxxxDV
EBC-042S | EBC-042S105DV-0001 | DV | EBC-042SxxxDV
EBC-042S | EBC-042S105DV-0002 | DV | EBC-042SxxxDV
EBC-042S | EBC-042S105DV-0003 | DV | EBC-042SxxxDV
EBC-042S | EBC-042S105DV-0004 | DV | EBC-042SxxxDV
EBC-042S | EBC-042S105DV-0005 | DV | EBC-042SxxxDV
EBC-042S | EBC-042S105DV-0006 | DV | EBC-042SxxxDV
EBC-042S | EBC-042S105DV-0007 | DV | EBC-042SxxxDV
EBC-042S | EBC-042S105SV-0000 | SV | EBC-042SxxxSV
EBC-042S | EBC-042S105SV-0001 | SV | EBC-042SxxxSV
EBC-042S | EBC-042S105SV-0002 | SV | EBC-042SxxxSV
EBC-042S | EBC-042S105SV-0003 | SV | EBC-042SxxxSV
EBC-042S | EBC-042S105SV-0004 | SV | EBC-042SxxxSV
EBC-042S | EBC-042S105SV-0005 | SV | EBC-042SxxxSV
EBC-042S | EBC-042S105SV-0006 | SV | EBC-042SxxxSV
EBC-042S | EBC-042S105SV-0007 | SV | EBC-042SxxxSV
EBC-060S | EBC-060S105DV-0000 | DV | EBC-060SxxxDV
EBC-060S | EBC-060S105DV-0001 | DV | EBC-060SxxxDV
EBC-060S | EBC-060S105DV-0002 | DV | EBC-060SxxxDV
EBC-060S | EBC-060S105DV-0003 | DV | EBC-060SxxxDV
EBC-060S | EBC-060S105DV-0004 | DV | EBC-060SxxxDV
EBC-060S | EBC-060S105DV-0005 | DV | EBC-060SxxxDV
EBC-060S | EBC-060S105DV-0006 | DV | EBC-060SxxxDV
EBC-060S | EBC-060S105DV-0007 | DV | EBC-060SxxxDV
EBC-060S | EBC-060S105SV-0000 | SV | EBC-060SxxxSV
EBC-060S | EBC-060S105SV-0001 | SV | EBC-060SxxxSV
EBC-060S | EBC-060S105SV-0002 | SV | EBC-060SxxxSV
EBC-060S | EBC-060S105SV-0003 | SV | EBC-060SxxxSV
EBC-060S | EBC-060S105SV-0004 | SV | EBC-060SxxxSV
EBC-060S | EBC-060S105SV-0005 | SV | EBC-060SxxxSV
EBC-060S | EBC-060S105SV-0006 | SV | EBC-060SxxxSV
EBC-060S | EBC-060S105SV-0007 | SV | EBC-060SxxxSV
EBC-060S | EBC-060S180DV-0000 | DV | EBC-060SxxxDV
EBC-060S | EBC-060S180DV-0001 | DV | EBC-060SxxxDV
EBC-060S | EBC-060S180DV-0002 | DV | EBC-060SxxxDV
EBC-060S | EBC-060S180DV-0003 | DV | EBC-060SxxxDV
EBC-060S | EBC-060S180DV-0004 | DV | EBC-060SxxxDV
EBC-060S | EBC-060S180DV-0005 | DV | EBC-060SxxxDV
EBC-060S | EBC-060S180DV-0006 | DV | EBC-060SxxxDV
EBC-060S | EBC-060S180SV-0000 | SV | EBC-060SxxxSV
EBC-060S | EBC-060S180SV-0001 | SV | EBC-060SxxxSV
EBC-060S | EBC-060S180SV-0002 | SV | EBC-060SxxxSV
EBC-060S | EBC-060S180SV-0003 | SV | EBC-060SxxxSV
EBC-060S | EBC-060S180SV-0004 | SV | EBC-060SxxxSV
EBC-060S | EBC-060S180SV-0005 | SV | EBC-060SxxxSV
EBC-060S | EBC-060S180SV-0006 | SV | EBC-060SxxxSV
EBC-075S | EBC-075S105SV-0000 | SV | EBC-075SxxxSV
EBC-075S | EBC-075S105SV-0001 | SV | EBC-075SxxxSV
EBC-075S | EBC-075S105SV-0002 | SV | EBC-075SxxxSV
EBC-075S | EBC-075S105SV-0003 | SV | EBC-075SxxxSV
EBC-075S | EBC-075S105SV-0004 | SV | EBC-075SxxxSV
EBC-075S | EBC-075S105SV-0005 | SV | EBC-075SxxxSV
EBC-075S | EBC-075S105SV-0006 | SV | EBC-075SxxxSV
EBC-075S | EBC-075S105SV-0007 | SV | EBC-075SxxxSV
EBC-075S | EBC-075S250SV-0000 | SV | EBC-075SxxxSV
EBC-075S | EBC-075S250SV-0001 | SV | EBC-075SxxxSV
EBC-075S | EBC-075S250SV-0002 | SV | EBC-075SxxxSV
EBC-075S | EBC-075S250SV-0003 | SV | EBC-075SxxxSV
EBC-075S | EBC-075S250SV-0004 | SV | EBC-075SxxxSV
EBC-075S | EBC-075S250SV-0005 | SV | EBC-075SxxxSV
EBC-075S | EBC-075S250SV-0006 | SV | EBC-075SxxxSV
EBC-075S | EBC-075S250SV-0007 | SV | EBC-075SxxxSV
EBC-075S | EBC-075S250SV-0008 | SV | EBC-075SxxxSV
EBC-100S | EBC-100S105SV-0000 | SV | EBC-100SxxxSV
EBC-100S | EBC-100S105SV-0001 | SV | EBC-100SxxxSV
EBC-100S | EBC-100S105SV-0002 | SV | EBC-100SxxxSV
EBC-100S | EBC-100S105SV-0003 | SV | EBC-100SxxxSV
EBC-100S | EBC-100S105SV-0004 | SV | EBC-100SxxxSV
EBC-100S | EBC-100S105SV-0005 | SV | EBC-100SxxxSV
EBC-100S | EBC-100S105SV-0006 | SV | EBC-100SxxxSV
EBC-100S | EBC-100S105SV-0007 | SV | EBC-100SxxxSV
EBC-100S | EBC-100S280SV-0000 | SV | EBC-100SxxxSV
EBC-100S | EBC-100S280SV-0001 | SV | EBC-100SxxxSV
EBC-100S | EBC-100S280SV-0002 | SV | EBC-100SxxxSV
EBC-100S | EBC-100S280SV-0003 | SV | EBC-100SxxxSV
EBC-100S | EBC-100S280SV-0004 | SV | EBC-100SxxxSV
EBC-100S | EBC-100S280SV-0005 | SV | EBC-100SxxxSV
EBC-100S | EBC-100S280SV-0006 | SV | EBC-100SxxxSV
EBC-100S | EBC-100S280SV-0007 | SV | EBC-100SxxxSV
EBC-150S | EBC-150S105SVA0000 | SVA | EBC-150SxxxSVA
EBC-150S | EBC-150S105SVA0001 | SVA | EBC-150SxxxSVA
EBC-150S | EBC-150S105SVA0002 | SVA | EBC-150SxxxSVA
EBC-150S | EBC-150S105SVA0003 | SVA | EBC-150SxxxSVA
EBC-150S | EBC-150S105SVA0004 | SVA | EBC-150SxxxSVA
EBC-150S | EBC-150S105SVA0005 | SVA | EBC-150SxxxSVA
EBC-150S | EBC-150S105SVA0006 | SVA | EBC-150SxxxSVA
EBC-150S | EBC-150S105SVA0007 | SVA | EBC-150SxxxSVA
EBC-150S | EBC-150S420SVA0000 | SVA | EBC-150SxxxSVA
EBC-150S | EBC-150S420SVA0001 | SVA | EBC-150SxxxSVA
EBC-150S | EBC-150S420SVA0002 | SVA | EBC-150SxxxSVA
EBC-150S | EBC-150S420SVA0003 | SVA | EBC-150SxxxSVA
EBC-150S | EBC-150S420SVA0004 | SVA | EBC-150SxxxSVA
EBC-150S | EBC-150S420SVA0005 | SVA | EBC-150SxxxSVA
EBC-150S | EBC-150S420SVA0006 | SVA | EBC-150SxxxSVA
EBC-150S | EBC-150S420SVA0007 | SVA | EBC-150SxxxSVA
EBC-150S | EBC-150S420SVA0008 | SVA | EBC-150SxxxSVA
EBC-200S | EBC-200S105SV-0000 | SV | EBC-200SxxxSV
EBC-200S | EBC-200S105SV-0001 | SV | EBC-200SxxxSV
EBC-200S | EBC-200S105SV-0002 | SV | EBC-200SxxxSV
EBC-200S | EBC-200S105SV-0003 | SV | EBC-200SxxxSV
EBC-200S | EBC-200S105SV-0004 | SV | EBC-200SxxxSV
EBC-200S | EBC-200S105SV-0005 | SV | EBC-200SxxxSV
EBC-200S | EBC-200S105SV-0006 | SV | EBC-200SxxxSV
EBC-200S | EBC-200S105SV-0007 | SV | EBC-200SxxxSV
EBC-200S | EBC-200S560SV-0000 | SV | EBC-200SxxxSV
EBC-200S | EBC-200S560SV-0001 | SV | EBC-200SxxxSV
EBC-200S | EBC-200S560SV-0002 | SV | EBC-200SxxxSV
EBC-200S | EBC-200S560SV-0003 | SV | EBC-200SxxxSV
EBC-200S | EBC-200S560SV-0004 | SV | EBC-200SxxxSV
EBC-200S | EBC-200S560SV-0005 | SV | EBC-200SxxxSV
EBC-200S | EBC-200S560SV-0006 | SV | EBC-200SxxxSV
EBC-240S | EBC-240S105SV-0000 | SV | EBC-240SxxxSV
EBC-240S | EBC-240S105SV-0001 | SV | EBC-240SxxxSV
EBC-240S | EBC-240S105SV-0002 | SV | EBC-240SxxxSV
EBC-240S | EBC-240S105SV-0003 | SV | EBC-240SxxxSV
EBC-240S | EBC-240S105SV-0004 | SV | EBC-240SxxxSV
EBC-240S | EBC-240S105SV-0005 | SV | EBC-240SxxxSV
EBC-240S | EBC-240S105SV-0006 | SV | EBC-240SxxxSV
EBC-240S | EBC-240S105SV-0007 | SV | EBC-240SxxxSV
EBC-240S | EBC-240S660SV-0000 | SV | EBC-240SxxxSV
EBC-240S | EBC-240S660SV-0001 | SV | EBC-240SxxxSV
EBC-240S | EBC-240S660SV-0002 | SV | EBC-240SxxxSV
EBC-240S | EBC-240S660SV-0003 | SV | EBC-240SxxxSV
EBC-240S | EBC-240S660SV-0004 | SV | EBC-240SxxxSV
EBC-240S | EBC-240S660SV-0005 | SV | EBC-240SxxxSV
EBC-240S | EBC-240S660SV-0006 | SV | EBC-240SxxxSV
EBC-240S | EBC-240S660SV-0007 | SV | EBC-240SxxxSV
EBC-255S | EBC-255S105SV-0000 | SV | EBC-255SxxxSV
EBC-255S | EBC-255S105SV-0001 | SV | EBC-255SxxxSV
EBC-255S | EBC-255S105SV-0002 | SV | EBC-255SxxxSV
EBC-255S | EBC-255S105SV-0003 | SV | EBC-255SxxxSV
EBC-255S | EBC-255S105SV-0004 | SV | EBC-255SxxxSV
EBC-255S | EBC-255S105SV-0005 | SV | EBC-255SxxxSV
EBC-255S | EBC-255S105SV-0006 | SV | EBC-255SxxxSV
EBC-255S | EBC-255S105SV-0007 | SV | EBC-255SxxxSV
EBC-420S | EBC-420S105DV | DV | EBC-420SxxxDV
EBC-420S | EBC-420S105SV | SV | EBC-420SxxxSV
EBC-420S | EBC-420S140DV | DV | EBC-420SxxxDV
EBC-420S | EBC-420S140SV | SV | EBC-420SxxxSV
EBD-075S | EBD-075S105DV | DV | EBD-075SxxxDV
EBD-075S | EBD-075S250DV | DV | EBD-075SxxxDV
EBD-100S | EBD-100S105DV | DV | EBD-100SxxxDV
EBD-100S | EBD-100S280DV | DV | EBD-100SxxxDV
EBD-150S | EBD-150S105DVA | DVA | EBD-150SxxxDVA
EBD-150S | EBD-150S420DVA | DVA | EBD-150SxxxDVA
EBD-200S | EBD-200S105DV | DV | EBD-200SxxxDV
EBD-200S | EBD-200S560DV | DV | EBD-200SxxxDV
EBD-240S | EBD-240S105DV | DV | EBD-240SxxxDV
EBD-240S | EBD-240S660DV | DV | EBD-240SxxxDV
EBD-255S | EBD-255S105DV | DV | EBD-255SxxxDV
EBS-040S | EBS-040S070DTE | DTE | EBS-040SxxxDTE
EBS-040S | EBS-040S105DTE | DTE | EBS-040SxxxDTE
EBS-040S | EBS-040S070BTE | BTE | EBS-040SxxxBTE
EBS-040S | EBS-040S105BTE | BTE | EBS-040SxxxBTE
EBS-080S | EBS-080S070DTE | DTE | EBS-080SxxxDTE
EBS-080S | EBS-080S105DTE | DTE | EBS-080SxxxDTE
EBS-080S | EBS-080S070BTE | BTE | EBS-080SxxxBTE
EBS-080S | EBS-080S105BTE | BTE | EBS-080SxxxBTE
EBS-120S | EBS-120S070DTE | DTE | EBS-120SxxxDTE
EBS-120S | EBS-120S105DTE | DTE | EBS-120SxxxDTE
EBS-120S | EBS-120S150DTE | DTE | EBS-120SxxxDTE
EBS-120S | EBS-120S070BTE | BTE | EBS-120SxxxBTE
EBS-120S | EBS-120S105BTE | BTE | EBS-120SxxxBTE
EBS-120S | EBS-120S150BTE | BTE | EBS-120SxxxBTE
EBS-160S | EBS-160S070DTE | DTE | EBS-160SxxxDTE
EBS-160S | EBS-160S105DTE | DTE | EBS-160SxxxDTE
EBS-160S | EBS-160S070BTE | BTE | EBS-160SxxxBTE
EBS-160S | EBS-160S105BTE | BTE | EBS-160SxxxBTE
EBV-060S | EBV-060S012SV | SV | EBV-060SxxxSV
EBV-060S | EBV-060S024SV | SV | EBV-060SxxxSV
EBV-060S | EBV-060S036SV | SV | EBV-060SxxxSV
EBV-060S | EBV-060S048SV | SV | EBV-060SxxxSV
EBV-075S | EBV-075S024SV | SV | EBV-075SxxxSV
EBV-075S | EBV-075S036SV | SV | EBV-075SxxxSV
EBV-075S | EBV-075S048SV | SV | EBV-075SxxxSV
EBV-100S | EBV-100S012SV | SV | EBV-100SxxxSV
EBV-100S | EBV-100S024SV | SV | EBV-100SxxxSV
EBV-100S | EBV-100S036SV | SV | EBV-100SxxxSV
EBV-100S | EBV-100S048SV | SV | EBV-100SxxxSV
EBV-150S | EBV-150S012SV | SV | EBV-150SxxxSV
EBV-150S | EBV-150S024SV | SV | EBV-150SxxxSV
EBV-150S | EBV-150S036SV | SV | EBV-150SxxxSV
EBV-150S | EBV-150S048SV | SV | EBV-150SxxxSV
EBV-200S | EBV-200S012SV | SV | EBV-200SxxxSV
EBV-200S | EBV-200S024SV | SV | EBV-200SxxxSV
EBV-200S | EBV-200S036SV | SV | EBV-200SxxxSV
EBV-200S | EBV-200S048SV | SV | EBV-200SxxxSV
EBV-250S | EBV-250S012SV | SV | EBV-250SxxxSV
EBV-250S | EBV-250S024SV | SV | EBV-250SxxxSV
EBV-250S | EBV-250S036SV | SV | EBV-250SxxxSV
EBV-250S | EBV-250S048SV | SV | EBV-250SxxxSV
EBV-350S | EBV-350S012SV | SV | EBV-350SxxxSV
EBV-350S | EBV-350S024SV | SV | EBV-350SxxxSV
EBV-350S | EBV-350S036SV | SV | EBV-350SxxxSV
EBV-350S | EBV-350S048SV | SV | EBV-350SxxxSV
EBV-400S | EBV-400S012SV | SV | EBV-400SxxxSV
EBV-400S | EBV-400S024SV | SV | EBV-400SxxxSV
EBV-400S | EBV-400S036SV | SV | EBV-400SxxxSV
EBV-400S | EBV-400S048SV | SV | EBV-400SxxxSV
EBV-500S | EBV-500S024ST | ST | EBV-500SxxxST
EBV-500S | EBV-500S024SV | SV | EBV-500SxxxSV
EBV-500S | EBV-500S028ST | ST | EBV-500SxxxST
EBV-500S | EBV-500S028SV | SV | EBV-500SxxxSV
EBV-500S | EBV-500S036ST | ST | EBV-500SxxxST
EBV-500S | EBV-500S036SV | SV | EBV-500SxxxSV
EBV-500S | EBV-500S042ST | ST | EBV-500SxxxST
EBV-500S | EBV-500S042SV | SV | EBV-500SxxxSV
EBV-500S | EBV-500S048ST | ST | EBV-500SxxxST
EBV-500S | EBV-500S048SV | SV | EBV-500SxxxSV
EDC-060S | EDC-060S105STM | STM | EDC-060SxxxSTM
EDC-060S | EDC-060S105STM0001 | STM | EDC-060SxxxSTM
EDC-060S | EDC-060S105STM0002 | STM | EDC-060SxxxSTM
EDC-060S | EDC-060S105STM0003 | STM | EDC-060SxxxSTM
EDC-060S | EDC-060S105STM0004 | STM | EDC-060SxxxSTM
EDC-060S | EDC-060S105STM0005 | STM | EDC-060SxxxSTM
EDC-060S | EDC-060S105STM0006 | STM | EDC-060SxxxSTM
EDC-060S | EDC-060S105STM0007 | STM | EDC-060SxxxSTM
EDC-075S | EDC-075S105SV | SV | EDC-075SxxxSV
EDC-075S | EDC-075S105SV-0001 | SV | EDC-075SxxxSV
EDC-075S | EDC-075S105SV-0002 | SV | EDC-075SxxxSV
EDC-075S | EDC-075S105SV-0003 | SV | EDC-075SxxxSV
EDC-075S | EDC-075S105SV-0004 | SV | EDC-075SxxxSV
EDC-075S | EDC-075S105SV-0005 | SV | EDC-075SxxxSV
EDC-075S | EDC-075S105SV-0006 | SV | EDC-075SxxxSV
EDC-075S | EDC-075S105SV-0007 | SV | EDC-075SxxxSV
EDC-100S | EDC-100S105SV | SV | EDC-100SxxxSV
EDC-100S | EDC-100S105SV-0001 | SV- | EDC-100SxxxSV-
EDC-100S | EDC-100S105SV-0002 | SV- | EDC-100SxxxSV-
EDC-100S | EDC-100S105SV-0003 | SV- | EDC-100SxxxSV-
EDC-100S | EDC-100S105SV-0004 | SV- | EDC-100SxxxSV-
EDC-100S | EDC-100S105SV-0005 | SV- | EDC-100SxxxSV-
EDC-100S | EDC-100S105SV-0006 | SV- | EDC-100SxxxSV-
EDC-100S | EDC-100S105SV-0007 | SV- | EDC-100SxxxSV-
EDC-150S | EDC-150S105SV-0007 | SV- | EDC-150SxxxSV-
EDC-150S | EDC-150S105SV-0006 | SV- | EDC-150SxxxSV-
EDC-150S | EDC-150S105SV-0005 | SV- | EDC-150SxxxSV-
EDC-150S | EDC-150S105SV-0004 | SV- | EDC-150SxxxSV-
EDC-150S | EDC-150S105SV-0003 | SV- | EDC-150SxxxSV-
EDC-150S | EDC-150S105SV-0002 | SV- | EDC-150SxxxSV-
EDC-150S | EDC-150S105SV-0001 | SV- | EDC-150SxxxSV-
EDC-150S | EDC-150S105SV | SV | EDC-150SxxxSV
EDC-150S | EDC-150S105ST-0007 | ST- | EDC-150SxxxST-
EDC-150S | EDC-150S105ST-0006 | ST- | EDC-150SxxxST-
EDC-150S | EDC-150S105ST-0005 | ST- | EDC-150SxxxST-
EDC-150S | EDC-150S105ST-0004 | ST- | EDC-150SxxxST-
EDC-150S | EDC-150S105ST-0003 | ST- | EDC-150SxxxST-
EDC-150S | EDC-150S105ST-0002 | ST- | EDC-150SxxxST-
EDC-150S | EDC-150S105ST-0001 | ST- | EDC-150SxxxST-
EDC-150S | EDC-150S105ST | ST | EDC-150SxxxST
EFD-1K2S | EFD-1K2S420DT | DT | EFD-1K2SxxxDT
EFD-1K2S | EFD-1K2S560DT | DT | EFD-1K2SxxxDT
EFD-1K2S | EFD-1K2S740DT | DT | EFD-1K2SxxxDT
EFD-1K2S | EFD-1K2S420DV | DV | EFD-1K2SxxxDV
EFD-1K2S | EFD-1K2S560DV | DV | EFD-1K2SxxxDV
EFD-1K2S | EFD-1K2S740DV | DV | EFD-1K2SxxxDV
ESC-075S | ESC-075S035DT | DT | ESC-075SxxxDT
ESC-075S | ESC-075S035ST | ST | ESC-075SxxxST
ESC-075S | ESC-075S070DT | DT | ESC-075SxxxDT
ESC-075S | ESC-075S070ST | ST | ESC-075SxxxST
ESC-075S | ESC-075S105DT | DT | ESC-075SxxxDT
ESC-075S | ESC-075S105ST | ST | ESC-075SxxxST
ESC-075S | ESC-075S140DT | DT | ESC-075SxxxDT
ESC-075S | ESC-075S140ST | ST | ESC-075SxxxST
ESC-075S | ESC-075S210DT | DT | ESC-075SxxxDT
ESC-075S | ESC-075S210ST | ST | ESC-075SxxxST
ESC-075S | ESC-075S315DT | DT | ESC-075SxxxDT
ESC-075S | ESC-075S315ST | ST | ESC-075SxxxST
ESC-150S | ESC-150S058DT | DT | ESC-150SxxxDT
ESC-150S | ESC-150S058ST | ST | ESC-150SxxxST
ESC-150S | ESC-150S070DT | DT | ESC-150SxxxDT
ESC-150S | ESC-150S070ST | ST | ESC-150SxxxST
ESC-150S | ESC-150S105DT | DT | ESC-150SxxxDT
ESC-150S | ESC-150S105ST | ST | ESC-150SxxxST
ESC-150S | ESC-150S140DT | DT | ESC-150SxxxDT
ESC-150S | ESC-150S140ST | ST | ESC-150SxxxST
ESC-150S | ESC-150S210DT | DT | ESC-150SxxxDT
ESC-150S | ESC-150S210ST | ST | ESC-150SxxxST
ESC-150S | ESC-150S280DT | DT | ESC-150SxxxDT
ESC-150S | ESC-150S280ST | ST | ESC-150SxxxST
ESC-150S | ESC-150S350DT | DT | ESC-150SxxxDT
ESC-150S | ESC-150S350ST | ST | ESC-150SxxxST
ESC-150S | ESC-150S420DT | DT | ESC-150SxxxDT
ESC-150S | ESC-150S420ST | ST | ESC-150SxxxST
ESD-096S | ESD-096S090DT | DT | ESD-096SxxxDT
ESD-096S | ESD-096S180DT | DT | ESD-096SxxxDT
ESD-096S | ESD-096S360DT | DT | ESD-096SxxxDT
ESD-150S | ESD-150S105DT | DT | ESD-150SxxxDT
ESD-150S | ESD-150S210DT | DT | ESD-150SxxxDT
ESD-150S | ESD-150S350DT | DT | ESD-150SxxxDT
ESD-150S | ESD-150S560DT | DT | ESD-150SxxxDT
ESD-240S | ESD-240S100DT | DT | ESD-240SxxxDT
ESD-240S | ESD-240S150DT | DT | ESD-240SxxxDT
ESD-240S | ESD-240S220DT | DT | ESD-240SxxxDT
ESD-240S | ESD-240S320DT | DT | ESD-240SxxxDT
ESD-240S | ESD-240S460DT | DT | ESD-240SxxxDT
ESD-240S | ESD-240S660DT | DT | ESD-240SxxxDT
ESD-320S | ESD-320S150DT | DT | ESD-320SxxxDT
ESD-320S | ESD-320S220DT | DT | ESD-320SxxxDT
ESD-320S | ESD-320S310DT | DT | ESD-320SxxxDT
ESD-320S | ESD-320S440DT | DT | ESD-320SxxxDT
ESD-320S | ESD-320S620DT | DT | ESD-320SxxxDT
ESD-480S | ESD-480S140DT | DT | ESD-480SxxxDT
ESD-480S | ESD-480S280DT | DT | ESD-480SxxxDT
ESD-480S | ESD-480S420DT | DT | ESD-480SxxxDT
ESD-480S | ESD-480S560DT | DT | ESD-480SxxxDT
ESD-480S | ESD-480S10ADT | DT | ESD-480SxxxDT
ESD-480S | ESD-480S140DV | DV | ESD-480SxxxDV
ESD-480S | ESD-480S280DV | DV | ESD-480SxxxDV
ESD-480S | ESD-480S420DV | DV | ESD-480SxxxDV
ESD-480S | ESD-480S560DV | DV | ESD-480SxxxDV
ESD-480S | ESD-480S10ADV | DV | ESD-480SxxxDV
ESD-600S | ESD-600S170DT | DT | ESD-600SxxxDT
ESD-600S | ESD-600S170DV | DV | ESD-600SxxxDV
ESD-600S | ESD-600S210DT | DT | ESD-600SxxxDT
ESD-600S | ESD-600S210DV | DV | ESD-600SxxxDV
ESD-600S | ESD-600S280DT | DT | ESD-600SxxxDT
ESD-600S | ESD-600S280DV | DV | ESD-600SxxxDV
ESD-600S | ESD-600S420DT | DT | ESD-600SxxxDT
ESD-600S | ESD-600S420DV | DV | ESD-600SxxxDV
ESD-600S | ESD-600S560DT | DT | ESD-600SxxxDT
ESD-600S | ESD-600S560DV | DV | ESD-600SxxxDV
ESD-600S | ESD-600S740DT | DT | ESD-600SxxxDT
ESD-600S | ESD-600S740DV | DV | ESD-600SxxxDV
ESD-600S | ESD-600S980DT | DT | ESD-600SxxxDT
ESD-600S | ESD-600S980DV | DV | ESD-600SxxxDV
ESD-600S | ESD-600S12ADT | DT | ESD-600SxxxDT
ESD-600S | ESD-600S12ADV | DV | ESD-600SxxxDV
ESV-150S | ESV-150S012ST | ST | ESV-150SxxxST
ESV-150S | ESV-150S024ST | ST | ESV-150SxxxST
ESV-150S | ESV-150S036ST | ST | ESV-150SxxxST
ESV-150S | ESV-150S042ST | ST | ESV-150SxxxST
ESV-150S | ESV-150S048ST | ST | ESV-150SxxxST
ESV-300S | ESV-300S024ST | ST | ESV-300SxxxST
ESV-300S | ESV-300S028ST | ST | ESV-300SxxxST
ESV-300S | ESV-300S036ST | ST | ESV-300SxxxST
ESV-300S | ESV-300S042ST | ST | ESV-300SxxxST
ESV-300S | ESV-300S048ST | ST | ESV-300SxxxST
ESV-320S | ESV-320S024ST | ST | ESV-320SxxxST
ESV-320S | ESV-320S036ST | ST | ESV-320SxxxST
ESV-320S | ESV-320S048ST | ST | ESV-320SxxxST
ESV-320S | ESV-320S054ST | ST | ESV-320SxxxST
ESV-320S | ESV-320S024SV | SV | ESV-320SxxxSV
ESV-320S | ESV-320S036SV | SV | ESV-320SxxxSV
ESV-320S | ESV-320S048SV | SV | ESV-320SxxxSV
ESV-320S | ESV-320S054SV | SV | ESV-320SxxxSV
ESV-600S | ESV-600S048ST | ST | ESV-600SxxxST
ESV-600S | ESV-600S054ST | ST | ESV-600SxxxST
ESV-600S | ESV-600S048SV | SV | ESV-600SxxxSV
ESV-600S | ESV-600S054SV | SV | ESV-600SxxxSV
ETC-150S | ETC-150S058DT | DT | ETC-150SxxxDT
ETC-150S | ETC-150S058ST | ST | ETC-150SxxxST
ETC-150S | ETC-150S070DT | DT | ETC-150SxxxDT
ETC-150S | ETC-150S070ST | ST | ETC-150SxxxST
ETC-150S | ETC-150S105DT | DT | ETC-150SxxxDT
ETC-150S | ETC-150S105ST | ST | ETC-150SxxxST
ETC-150S | ETC-150S140DT | DT | ETC-150SxxxDT
ETC-150S | ETC-150S140ST | ST | ETC-150SxxxST
ETC-150S | ETC-150S210DT | DT | ETC-150SxxxDT
ETC-150S | ETC-150S210ST | ST | ETC-150SxxxST
ETC-150S | ETC-150S280DT | DT | ETC-150SxxxDT
ETC-150S | ETC-150S280ST | ST | ETC-150SxxxST
ETC-150S | ETC-150S350DT | DT | ETC-150SxxxDT
ETC-150S | ETC-150S350ST | ST | ETC-150SxxxST
ETC-150S | ETC-150S420DT | DT | ETC-150SxxxDT
ETC-150S | ETC-150S420ST | ST | ETC-150SxxxST
ETV-300S | ETV-300S024ST | ST | ETV-300SxxxST
ETV-300S | ETV-300S028ST | ST | ETV-300SxxxST
ETV-300S | ETV-300S036ST | ST | ETV-300SxxxST
ETV-300S | ETV-300S042ST | ST | ETV-300SxxxST
ETV-300S | ETV-300S048ST | ST | ETV-300SxxxST
ETV-500S | ETV-500S024ST | ST | ETV-500SxxxST
ETV-500S | ETV-500S028ST | ST | ETV-500SxxxST
ETV-500S | ETV-500S036ST | ST | ETV-500SxxxST
ETV-500S | ETV-500S042ST | ST | ETV-500SxxxST
ETV-500S | ETV-500S048ST | ST | ETV-500SxxxST
EUB-075S | EUB-075S105ST | ST | EUB-075SxxxST
EUB-075S | EUB-075S175ST | ST | EUB-075SxxxST
EUB-075S | EUB-075S280ST | ST | EUB-075SxxxST
EUB-075S | EUB-075S105SV | SV | EUB-075SxxxSV
EUB-075S | EUB-075S175SV | SV | EUB-075SxxxSV
EUB-075S | EUB-075S280SV | SV | EUB-075SxxxSV
EUB-096S | EUB-096S105ST | ST | EUB-096SxxxST
EUB-096S | EUB-096S210ST | ST | EUB-096SxxxST
EUB-096S | EUB-096S350ST | ST | EUB-096SxxxST
EUB-096S | EUB-096S105SV | SV | EUB-096SxxxSV
EUB-096S | EUB-096S210SV | SV | EUB-096SxxxSV
EUB-096S | EUB-096S350SV | SV | EUB-096SxxxSV
EUB-150S | EUB-150S105ST | ST | EUB-150SxxxST
EUB-150S | EUB-150S210ST | ST | EUB-150SxxxST
EUB-150S | EUB-150S350ST | ST | EUB-150SxxxST
EUB-150S | EUB-150S560ST | ST | EUB-150SxxxST
EUB-150S | EUB-150S105SV | SV | EUB-150SxxxSV
EUB-150S | EUB-150S210SV | SV | EUB-150SxxxSV
EUB-150S | EUB-150S350SV | SV | EUB-150SxxxSV
EUB-150S | EUB-150S560SV | SV | EUB-150SxxxSV
EUC-025S | EUC-025S035DS | DS | EUC-025SxxxDS
EUC-025S | EUC-025S035PS | PS | EUC-025SxxxPS
EUC-025S | EUC-025S045DS | DS | EUC-025SxxxDS
EUC-025S | EUC-025S045PS | PS | EUC-025SxxxPS
EUC-025S | EUC-025S062DS | DS | EUC-025SxxxDS
EUC-025S | EUC-025S062PS | PS | EUC-025SxxxPS
EUC-025S | EUC-025S070DS | DS | EUC-025SxxxDS
EUC-025S | EUC-025S070PS | PS | EUC-025SxxxPS
EUC-025S | EUC-025S105DS | DS | EUC-025SxxxDS
EUC-025S | EUC-025S105PS | PS | EUC-025SxxxPS
EUC-025S | EUC-025S140DS | DS | EUC-025SxxxDS
EUC-025S | EUC-025S140PS | PS | EUC-025SxxxPS
EUC-025S | EUC-025S175DS | DS | EUC-025SxxxDS
EUC-025S | EUC-025S175PS | PS | EUC-025SxxxPS
EUC-025S | EUC-025S208DS | DS | EUC-025SxxxDS
EUC-025S | EUC-025S208PS | PS | EUC-025SxxxPS
EUC-026S | EUC-026S035DS | DS | EUC-026SxxxDS
EUC-026S | EUC-026S035DSC | DSC | EUC-026SxxxDSC
EUC-026S | EUC-026S035PS | PS | EUC-026SxxxPS
EUC-026S | EUC-026S045DS | DS | EUC-026SxxxDS
EUC-026S | EUC-026S045PS | PS | EUC-026SxxxPS
EUC-026S | EUC-026S050STM | STM | EUC-026SxxxSTM
EUC-026S | EUC-026S050STM0001 | STM | EUC-026SxxxSTM
EUC-026S | EUC-026S050STM0002 | STM | EUC-026SxxxSTM
EUC-026S | EUC-026S050STM0003 | STM | EUC-026SxxxSTM
EUC-026S | EUC-026S053DS | DS | EUC-026SxxxDS
EUC-026S | EUC-026S053PS | PS | EUC-026SxxxPS
EUC-026S | EUC-026S070DS | DS | EUC-026SxxxDS
EUC-026S | EUC-026S070DSC | DSC | EUC-026SxxxDSC
EUC-026S | EUC-026S070PS | PS | EUC-026SxxxPS
EUC-026S | EUC-026S070STM | STM | EUC-026SxxxSTM
EUC-026S | EUC-026S070STM0001 | STM | EUC-026SxxxSTM
EUC-026S | EUC-026S070STM0002 | STM | EUC-026SxxxSTM
EUC-026S | EUC-026S070STM0003 | STM | EUC-026SxxxSTM
EUC-026S | EUC-026S070STM0004 | STM | EUC-026SxxxSTM
EUC-026S | EUC-026S105DS | DS | EUC-026SxxxDS
EUC-026S | EUC-026S105PS | PS | EUC-026SxxxPS
EUC-026S | EUC-026S140DS | DS | EUC-026SxxxDS
EUC-026S | EUC-026S140PS | PS | EUC-026SxxxPS
EUC-026S | EUC-026S175DS | DS | EUC-026SxxxDS
EUC-026S | EUC-026S175PS | PS | EUC-026SxxxPS
EUC-026S | EUC-026S050SVM | SVM | EUC-026SxxxSVM
EUC-026S | EUC-026S050SVM0001 | SVM | EUC-026SxxxSVM
EUC-026S | EUC-026S050SVM0002 | SVM | EUC-026SxxxSVM
EUC-026S | EUC-026S050SVM0003 | SVM | EUC-026SxxxSVM
EUC-026S | EUC-026S070SVM | SVM | EUC-026SxxxSVM
EUC-026S | EUC-026S070SVM0001 | SVM | EUC-026SxxxSVM
EUC-026S | EUC-026S070SVM0002 | SVM | EUC-026SxxxSVM
EUC-026S | EUC-026S070SVM0003 | SVM | EUC-026SxxxSVM
EUC-026S | EUC-026S070SVM0004 | SVM | EUC-026SxxxSVM
EUC-030S | EUC-030S035DTM | DTM | EUC-030SxxxDTM
EUC-030S | EUC-030S050DTM | DTM | EUC-030SxxxDTM
EUC-030S | EUC-030S070DTM | DTM | EUC-030SxxxDTM
EUC-030S | EUC-030S035DVM | DVM | EUC-030SxxxDVM
EUC-030S | EUC-030S050DVM | DVM | EUC-030SxxxDVM
EUC-030S | EUC-030S070DVM | DVM | EUC-030SxxxDVM
EUC-035S | EUC-035S035DT | DT | EUC-035SxxxDT
EUC-035S | EUC-035S035ST | ST | EUC-035SxxxST
EUC-035S | EUC-035S045DT | DT | EUC-035SxxxDT
EUC-035S | EUC-035S045ST | ST | EUC-035SxxxST
EUC-035S | EUC-035S070DT | DT | EUC-035SxxxDT
EUC-035S | EUC-035S070ST | ST | EUC-035SxxxST
EUC-035S | EUC-035S070STM | STM | EUC-035SxxxSTM
EUC-035S | EUC-035S070STM0001 | STM | EUC-035SxxxSTM
EUC-035S | EUC-035S070STM0002 | STM | EUC-035SxxxSTM
EUC-035S | EUC-035S070STM0003 | STM | EUC-035SxxxSTM
EUC-035S | EUC-035S070STM0004 | STM | EUC-035SxxxSTM
EUC-035S | EUC-035S105DT | DT | EUC-035SxxxDT
EUC-035S | EUC-035S105ST | ST | EUC-035SxxxST
EUC-035S | EUC-035S105STM | STM | EUC-035SxxxSTM
EUC-035S | EUC-035S105STM0001 | STM | EUC-035SxxxSTM
EUC-035S | EUC-035S105STM0002 | STM | EUC-035SxxxSTM
EUC-035S | EUC-035S105STM0003 | STM | EUC-035SxxxSTM
EUC-035S | EUC-035S105STM0004 | STM | EUC-035SxxxSTM
EUC-035S | EUC-035S105STM0005 | STM | EUC-035SxxxSTM
EUC-035S | EUC-035S105STM0006 | STM | EUC-035SxxxSTM
EUC-035S | EUC-035S140DT | DT | EUC-035SxxxDT
EUC-035S | EUC-035S140ST | ST | EUC-035SxxxST
EUC-035S | EUC-035S175DT | DT | EUC-035SxxxDT
EUC-035S | EUC-035S175ST | ST | EUC-035SxxxST
EUC-035S | EUC-035S210DT | DT | EUC-035SxxxDT
EUC-035S | EUC-035S210ST | ST | EUC-035SxxxST
EUC-035S | EUC-035S245DT | DT | EUC-035SxxxDT
EUC-035S | EUC-035S245ST | ST | EUC-035SxxxST
EUC-035S | EUC-035S290DT | DT | EUC-035SxxxDT
EUC-035S | EUC-035S290ST | ST | EUC-035SxxxST
EUC-035S | EUC-035S070SVM | SVM | EUC-035SxxxSVM
EUC-035S | EUC-035S070SVM0001 | SVM | EUC-035SxxxSVM
EUC-035S | EUC-035S070SVM0002 | SVM | EUC-035SxxxSVM
EUC-035S | EUC-035S070SVM0003 | SVM | EUC-035SxxxSVM
EUC-035S | EUC-035S070SVM0004 | SVM | EUC-035SxxxSVM
EUC-035S | EUC-035S105SVM | SVM | EUC-035SxxxSVM
EUC-035S | EUC-035S105SVM0001 | SVM | EUC-035SxxxSVM
EUC-035S | EUC-035S105SVM0002 | SVM | EUC-035SxxxSVM
EUC-035S | EUC-035S105SVM0003 | SVM | EUC-035SxxxSVM
EUC-035S | EUC-035S105SVM0004 | SVM | EUC-035SxxxSVM
EUC-035S | EUC-035S105SVM0005 | SVM | EUC-035SxxxSVM
EUC-035S | EUC-035S105SVM0006 | SVM | EUC-035SxxxSVM
EUC-036S | EUC-036S035DT | DT | EUC-036SxxxDT
EUC-036S | EUC-036S035DV | DV | EUC-036SxxxDV
EUC-036S | EUC-036S035ST | ST | EUC-036SxxxST
EUC-036S | EUC-036S035SV | SV | EUC-036SxxxSV
EUC-036S | EUC-036S045DT | DT | EUC-036SxxxDT
EUC-036S | EUC-036S045DV | DV | EUC-036SxxxDV
EUC-036S | EUC-036S045ST | ST | EUC-036SxxxST
EUC-036S | EUC-036S045SV | SV | EUC-036SxxxSV
EUC-036S | EUC-036S070DT | DT | EUC-036SxxxDT
EUC-036S | EUC-036S070DV | DV | EUC-036SxxxDV
EUC-036S | EUC-036S070ST | ST | EUC-036SxxxST
EUC-036S | EUC-036S070SV | SV | EUC-036SxxxSV
EUC-036S | EUC-036S105DT | DT | EUC-036SxxxDT
EUC-036S | EUC-036S105DV | DV | EUC-036SxxxDV
EUC-036S | EUC-036S105ST | ST | EUC-036SxxxST
EUC-036S | EUC-036S105SV | SV | EUC-036SxxxSV
EUC-036S | EUC-036S140DT | DT | EUC-036SxxxDT
EUC-036S | EUC-036S140DV | DV | EUC-036SxxxDV
EUC-036S | EUC-036S140ST | ST | EUC-036SxxxST
EUC-036S | EUC-036S140SV | SV | EUC-036SxxxSV
EUC-036S | EUC-036S175DT | DT | EUC-036SxxxDT
EUC-036S | EUC-036S175DV | DV | EUC-036SxxxDV
EUC-036S | EUC-036S175ST | ST | EUC-036SxxxST
EUC-036S | EUC-036S175SV | SV | EUC-036SxxxSV
EUC-040S | EUC-040S035DS | DS | EUC-040SxxxDS
EUC-040S | EUC-040S035PS | PS | EUC-040SxxxPS
EUC-040S | EUC-040S045DS | DS | EUC-040SxxxDS
EUC-040S | EUC-040S045PS | PS | EUC-040SxxxPS
EUC-040S | EUC-040S070DS | DS | EUC-040SxxxDS
EUC-040S | EUC-040S070PS | PS | EUC-040SxxxPS
EUC-040S | EUC-040S105DS | DS | EUC-040SxxxDS
EUC-040S | EUC-040S105PS | PS | EUC-040SxxxPS
EUC-040S | EUC-040S128DS | DS | EUC-040SxxxDS
EUC-040S | EUC-040S128PS | PS | EUC-040SxxxPS
EUC-040S | EUC-040S140DS | DS | EUC-040SxxxDS
EUC-040S | EUC-040S140PS | PS | EUC-040SxxxPS
EUC-040S | EUC-040S166DS | DS | EUC-040SxxxDS
EUC-040S | EUC-040S166PS | PS | EUC-040SxxxPS
EUC-040S | EUC-040S222DS | DS | EUC-040SxxxDS
EUC-040S | EUC-040S222PS | PS | EUC-040SxxxPS
EUC-040S | EUC-040S333DS | DS | EUC-040SxxxDS
EUC-040S | EUC-040S333PS | PS | EUC-040SxxxPS
EUC-040S | EUC-040S070DTM0004 | DTM | EUC-040SxxxDTM
EUC-040S | EUC-040S070DTM0003 | DTM | EUC-040SxxxDTM
EUC-040S | EUC-040S070DTM0002 | DTM | EUC-040SxxxDTM
EUC-040S | EUC-040S070DTM0001 | DTM | EUC-040SxxxDTM
EUC-040S | EUC-040S070DTM | DTM | EUC-040SxxxDTM
EUC-040S | EUC-040S105DTM0006 | DTM | EUC-040SxxxDTM
EUC-040S | EUC-040S105DTM0005 | DTM | EUC-040SxxxDTM
EUC-040S | EUC-040S105DTM0004 | DTM | EUC-040SxxxDTM
EUC-040S | EUC-040S105DTM0003 | DTM | EUC-040SxxxDTM
EUC-040S | EUC-040S105DTM0002 | DTM | EUC-040SxxxDTM
EUC-040S | EUC-040S105DTM0001 | DTM | EUC-040SxxxDTM
EUC-040S | EUC-040S105DTM | DTM | EUC-040SxxxDTM
EUC-040S | EUC-040S110DTM0007 | DTM | EUC-040SxxxDTM
EUC-040S | EUC-040S110DTM0006 | DTM | EUC-040SxxxDTM
EUC-040S | EUC-040S110DTM0005 | DTM | EUC-040SxxxDTM
EUC-040S | EUC-040S110DTM0004 | DTM | EUC-040SxxxDTM
EUC-040S | EUC-040S110DTM0003 | DTM | EUC-040SxxxDTM
EUC-040S | EUC-040S110DTM0002 | DTM | EUC-040SxxxDTM
EUC-040S | EUC-040S110DTM0001 | DTM | EUC-040SxxxDTM
EUC-040S | EUC-040S110DTM | DTM | EUC-040SxxxDTM
EUC-040S | EUC-040S070DVM0004 | DVM | EUC-040SxxxDVM
EUC-040S | EUC-040S070DVM0003 | DVM | EUC-040SxxxDVM
EUC-040S | EUC-040S070DVM0002 | DVM | EUC-040SxxxDVM
EUC-040S | EUC-040S070DVM0001 | DVM | EUC-040SxxxDVM
EUC-040S | EUC-040S070DVM | DVM | EUC-040SxxxDVM
EUC-040S | EUC-040S105DVM0006 | DVM | EUC-040SxxxDVM
EUC-040S | EUC-040S105DVM0005 | DVM | EUC-040SxxxDVM
EUC-040S | EUC-040S105DVM0004 | DVM | EUC-040SxxxDVM
EUC-040S | EUC-040S105DVM0003 | DVM | EUC-040SxxxDVM
EUC-040S | EUC-040S105DVM0002 | DVM | EUC-040SxxxDVM
EUC-040S | EUC-040S105DVM0001 | DVM | EUC-040SxxxDVM
EUC-040S | EUC-040S105DVM | DVM | EUC-040SxxxDVM
EUC-042S | EUC-042S035DS | DS | EUC-042SxxxDS
EUC-042S | EUC-042S035DTM | DTM | EUC-042SxxxDTM
EUC-042S | EUC-042S035DVM | DVM | EUC-042SxxxDVM
EUC-042S | EUC-042S035PS | PS | EUC-042SxxxPS
EUC-042S | EUC-042S035STM | STM | EUC-042SxxxSTM
EUC-042S | EUC-042S035SVM | SVM | EUC-042SxxxSVM
EUC-042S | EUC-042S045DS | DS | EUC-042SxxxDS
EUC-042S | EUC-042S045PS | PS | EUC-042SxxxPS
EUC-042S | EUC-042S053DS | DS | EUC-042SxxxDS
EUC-042S | EUC-042S053PS | PS | EUC-042SxxxPS
EUC-042S | EUC-042S070DDM | DDM | EUC-042SxxxDDM
EUC-042S | EUC-042S070DS | DS | EUC-042SxxxDS
EUC-042S | EUC-042S070DSC | DSC | EUC-042SxxxDSC
EUC-042S | EUC-042S070DTM | DTM | EUC-042SxxxDTM
EUC-042S | EUC-042S070DVM | DVM | EUC-042SxxxDVM
EUC-042S | EUC-042S070PS | PS | EUC-042SxxxPS
EUC-042S | EUC-042S070SDM | SDM | EUC-042SxxxSDM
EUC-042S | EUC-042S070STM | STM | EUC-042SxxxSTM
EUC-042S | EUC-042S070SVM | SVM | EUC-042SxxxSVM
EUC-042S | EUC-042S105DS | DS | EUC-042SxxxDS
EUC-042S | EUC-042S105DTM | DTM | EUC-042SxxxDTM
EUC-042S | EUC-042S105DVM | DVM | EUC-042SxxxDVM
EUC-042S | EUC-042S105PS | PS | EUC-042SxxxPS
EUC-042S | EUC-042S105STM | STM | EUC-042SxxxSTM
EUC-042S | EUC-042S105SVM | SVM | EUC-042SxxxSVM
EUC-042S | EUC-042S128DS | DS | EUC-042SxxxDS
EUC-042S | EUC-042S128PS | PS | EUC-042SxxxPS
EUC-042S | EUC-042S140DS | DS | EUC-042SxxxDS
EUC-042S | EUC-042S140DTM | DTM | EUC-042SxxxDTM
EUC-042S | EUC-042S140DVM | DVM | EUC-042SxxxDVM
EUC-042S | EUC-042S140PS | PS | EUC-042SxxxPS
EUC-042S | EUC-042S140STM | STM | EUC-042SxxxSTM
EUC-042S | EUC-042S140SVM | SVM | EUC-042SxxxSVM
EUC-042S | EUC-042S175DS | DS | EUC-042SxxxDS
EUC-042S | EUC-042S175PS | PS | EUC-042SxxxPS
EUC-050S | EUC-050S035DT | DT | EUC-050SxxxDT
EUC-050S | EUC-050S035ST | ST | EUC-050SxxxST
EUC-050S | EUC-050S045DT | DT | EUC-050SxxxDT
EUC-050S | EUC-050S045ST | ST | EUC-050SxxxST
EUC-050S | EUC-050S058DT | DT | EUC-050SxxxDT
EUC-050S | EUC-050S058DV | DV | EUC-050SxxxDV
EUC-050S | EUC-050S058ST | ST | EUC-050SxxxST
EUC-050S | EUC-050S058SV | SV | EUC-050SxxxSV
EUC-050S | EUC-050S070DT | DT | EUC-050SxxxDT
EUC-050S | EUC-050S070ST | ST | EUC-050SxxxST
EUC-050S | EUC-050S110DT | DT | EUC-050SxxxDT
EUC-050S | EUC-050S110DV | DV | EUC-050SxxxDV
EUC-050S | EUC-050S110ST | ST | EUC-050SxxxST
EUC-050S | EUC-050S110SV | SV | EUC-050SxxxSV
EUC-050S | EUC-050S140DT | DT | EUC-050SxxxDT
EUC-050S | EUC-050S140ST | ST | EUC-050SxxxST
EUC-050S | EUC-050S175DT | DT | EUC-050SxxxDT
EUC-050S | EUC-050S175DV | DV | EUC-050SxxxDV
EUC-050S | EUC-050S175ST | ST | EUC-050SxxxST
EUC-050S | EUC-050S175SV | SV | EUC-050SxxxSV
EUC-050S | EUC-050S210DT | DT | EUC-050SxxxDT
EUC-050S | EUC-050S210ST | ST | EUC-050SxxxST
EUC-050S | EUC-050S280DT | DT | EUC-050SxxxDT
EUC-050S | EUC-050S280DV | DV | EUC-050SxxxDV
EUC-050S | EUC-050S280ST | ST | EUC-050SxxxST
EUC-050S | EUC-050S280SV | SV | EUC-050SxxxSV
EUC-050S | EUC-050S333DT | DT | EUC-050SxxxDT
EUC-050S | EUC-050S333DV | DV | EUC-050SxxxDV
EUC-050S | EUC-050S333ST | ST | EUC-050SxxxST
EUC-050S | EUC-050S333SV | SV | EUC-050SxxxSV
EUC-050S | EUC-050S420DT | DT | EUC-050SxxxDT
EUC-050S | EUC-050S420DV | DV | EUC-050SxxxDV
EUC-050S | EUC-050S420ST | ST | EUC-050SxxxST
EUC-050S | EUC-050S420SV | SV | EUC-050SxxxSV
EUC-052S | EUC-052S035DT | DT | EUC-052SxxxDT
EUC-052S | EUC-052S035DV | DV | EUC-052SxxxDV
EUC-052S | EUC-052S035ST | ST | EUC-052SxxxST
EUC-052S | EUC-052S035SV | SV | EUC-052SxxxSV
EUC-052S | EUC-052S045DT | DT | EUC-052SxxxDT
EUC-052S | EUC-052S045DV | DV | EUC-052SxxxDV
EUC-052S | EUC-052S045ST | ST | EUC-052SxxxST
EUC-052S | EUC-052S045SV | SV | EUC-052SxxxSV
EUC-052S | EUC-052S070DT | DT | EUC-052SxxxDT
EUC-052S | EUC-052S070DV | DV | EUC-052SxxxDV
EUC-052S | EUC-052S070ST | ST | EUC-052SxxxST
EUC-052S | EUC-052S070SV | SV | EUC-052SxxxSV
EUC-052S | EUC-052S105DT | DT | EUC-052SxxxDT
EUC-052S | EUC-052S105DTC | DTC | EUC-052SxxxDTC
EUC-052S | EUC-052S105DV | DV | EUC-052SxxxDV
EUC-052S | EUC-052S105ST | ST | EUC-052SxxxST
EUC-052S | EUC-052S105SV | SV | EUC-052SxxxSV
EUC-052S | EUC-052S140DT | DT | EUC-052SxxxDT
EUC-052S | EUC-052S140DV | DV | EUC-052SxxxDV
EUC-052S | EUC-052S140ST | ST | EUC-052SxxxST
EUC-052S | EUC-052S140SV | SV | EUC-052SxxxSV
EUC-052S | EUC-052S210DT | DT | EUC-052SxxxDT
EUC-052S | EUC-052S210DV | DV | EUC-052SxxxDV
EUC-052S | EUC-052S210ST | ST | EUC-052SxxxST
EUC-052S | EUC-052S210SV | SV | EUC-052SxxxSV
EUC-060S | EUC-060S035ST | ST | EUC-060SxxxST
EUC-060S | EUC-060S035SV | SV | EUC-060SxxxSV
EUC-060S | EUC-060S045ST | ST | EUC-060SxxxST
EUC-060S | EUC-060S045SV | SV | EUC-060SxxxSV
EUC-060S | EUC-060S070ST | ST | EUC-060SxxxST
EUC-060S | EUC-060S070STM | STM | EUC-060SxxxSTM
EUC-060S | EUC-060S070STM0001 | STM | EUC-060SxxxSTM
EUC-060S | EUC-060S070STM0002 | STM | EUC-060SxxxSTM
EUC-060S | EUC-060S070STM0003 | STM | EUC-060SxxxSTM
EUC-060S | EUC-060S070STM0004 | STM | EUC-060SxxxSTM
EUC-060S | EUC-060S070SV | SV | EUC-060SxxxSV
EUC-060S | EUC-060S070SVM | SVM | EUC-060SxxxSVM
EUC-060S | EUC-060S070SVM0001 | SVM | EUC-060SxxxSVM
EUC-060S | EUC-060S070SVM0002 | SVM | EUC-060SxxxSVM
EUC-060S | EUC-060S070SVM0003 | SVM | EUC-060SxxxSVM
EUC-060S | EUC-060S070SVM0004 | SVM | EUC-060SxxxSVM
EUC-060S | EUC-060S105ST | ST | EUC-060SxxxST
EUC-060S | EUC-060S105STM | STM | EUC-060SxxxSTM
EUC-060S | EUC-060S105STM0001 | STM | EUC-060SxxxSTM
EUC-060S | EUC-060S105STM0002 | STM | EUC-060SxxxSTM
EUC-060S | EUC-060S105STM0003 | STM | EUC-060SxxxSTM
EUC-060S | EUC-060S105STM0004 | STM | EUC-060SxxxSTM
EUC-060S | EUC-060S105STM0005 | STM | EUC-060SxxxSTM
EUC-060S | EUC-060S105STM0006 | STM | EUC-060SxxxSTM
EUC-060S | EUC-060S105SV | SV | EUC-060SxxxSV
EUC-060S | EUC-060S105SVM | SVM | EUC-060SxxxSVM
EUC-060S | EUC-060S105SVM0001 | SVM | EUC-060SxxxSVM
EUC-060S | EUC-060S105SVM0002 | SVM | EUC-060SxxxSVM
EUC-060S | EUC-060S105SVM0003 | SVM | EUC-060SxxxSVM
EUC-060S | EUC-060S105SVM0004 | SVM | EUC-060SxxxSVM
EUC-060S | EUC-060S105SVM0005 | SVM | EUC-060SxxxSVM
EUC-060S | EUC-060S105SVM0006 | SVM | EUC-060SxxxSVM
EUC-060S | EUC-060S140ST | ST | EUC-060SxxxST
EUC-060S | EUC-060S140SV | SV | EUC-060SxxxSV
EUC-060S | EUC-060S170ST | ST | EUC-060SxxxST
EUC-060S | EUC-060S170SV | SV | EUC-060SxxxSV
EUC-060S | EUC-060S180STM | STM | EUC-060SxxxSTM
EUC-060S | EUC-060S180STM0001 | STM | EUC-060SxxxSTM
EUC-060S | EUC-060S180STM0002 | STM | EUC-060SxxxSTM
EUC-060S | EUC-060S180STM0003 | STM | EUC-060SxxxSTM
EUC-060S | EUC-060S180STM0004 | STM | EUC-060SxxxSTM
EUC-060S | EUC-060S180STM0005 | STM | EUC-060SxxxSTM
EUC-060S | EUC-060S180STM0006 | STM | EUC-060SxxxSTM
EUC-060S | EUC-060S180SVM | SVM | EUC-060SxxxSVM
EUC-060S | EUC-060S180SVM0001 | SVM | EUC-060SxxxSVM
EUC-060S | EUC-060S180SVM0002 | SVM | EUC-060SxxxSVM
EUC-060S | EUC-060S180SVM0003 | SVM | EUC-060SxxxSVM
EUC-060S | EUC-060S180SVM0004 | SVM | EUC-060SxxxSVM
EUC-060S | EUC-060S180SVM0005 | SVM | EUC-060SxxxSVM
EUC-060S | EUC-060S180SVM0006 | SVM | EUC-060SxxxSVM
EUC-060S | EUC-060S230ST | ST | EUC-060SxxxST
EUC-060S | EUC-060S230SV | SV | EUC-060SxxxSV
EUC-060S | EUC-060S330ST | ST | EUC-060SxxxST
EUC-060S | EUC-060S330SV | SV | EUC-060SxxxSV
EUC-060S | EUC-060S500ST | ST | EUC-060SxxxST
EUC-060S | EUC-060S500SV | SV | EUC-060SxxxSV
EUC-060S | EUC-060S070DTM0004 | DTM | EUC-060SxxxDTM
EUC-060S | EUC-060S070DTM0003 | DTM | EUC-060SxxxDTM
EUC-060S | EUC-060S070DTM0002 | DTM | EUC-060SxxxDTM
EUC-060S | EUC-060S070DTM0001 | DTM | EUC-060SxxxDTM
EUC-060S | EUC-060S070DTM | DTM | EUC-060SxxxDTM
EUC-060S | EUC-060S105DTM0006 | DTM | EUC-060SxxxDTM
EUC-060S | EUC-060S105DTM0005 | DTM | EUC-060SxxxDTM
EUC-060S | EUC-060S105DTM0004 | DTM | EUC-060SxxxDTM
EUC-060S | EUC-060S105DTM0003 | DTM | EUC-060SxxxDTM
EUC-060S | EUC-060S105DTM0002 | DTM | EUC-060SxxxDTM
EUC-060S | EUC-060S105DTM0001 | DTM | EUC-060SxxxDTM
EUC-060S | EUC-060S105DTM | DTM | EUC-060SxxxDTM
EUC-060S | EUC-060S180DTM0006 | DTM | EUC-060SxxxDTM
EUC-060S | EUC-060S180DTM0005 | DTM | EUC-060SxxxDTM
EUC-060S | EUC-060S180DTM0004 | DTM | EUC-060SxxxDTM
EUC-060S | EUC-060S180DTM0003 | DTM | EUC-060SxxxDTM
EUC-060S | EUC-060S180DTM0002 | DTM | EUC-060SxxxDTM
EUC-060S | EUC-060S180DTM0001 | DTM | EUC-060SxxxDTM
EUC-060S | EUC-060S180DTM | DTM | EUC-060SxxxDTM
EUC-060S | EUC-060S070DVM0004 | DVM | EUC-060SxxxDVM
EUC-060S | EUC-060S070DVM0003 | DVM | EUC-060SxxxDVM
EUC-060S | EUC-060S070DVM0002 | DVM | EUC-060SxxxDVM
EUC-060S | EUC-060S070DVM0001 | DVM | EUC-060SxxxDVM
EUC-060S | EUC-060S070DVM | DVM | EUC-060SxxxDVM
EUC-060S | EUC-060S105DVM0006 | DVM | EUC-060SxxxDVM
EUC-060S | EUC-060S105DVM0005 | DVM | EUC-060SxxxDVM
EUC-060S | EUC-060S105DVM0004 | DVM | EUC-060SxxxDVM
EUC-060S | EUC-060S105DVM0003 | DVM | EUC-060SxxxDVM
EUC-060S | EUC-060S105DVM0002 | DVM | EUC-060SxxxDVM
EUC-060S | EUC-060S105DVM0001 | DVM | EUC-060SxxxDVM
EUC-060S | EUC-060S105DVM | DVM | EUC-060SxxxDVM
EUC-060S | EUC-060S180DVM0006 | DVM | EUC-060SxxxDVM
EUC-060S | EUC-060S180DVM0005 | DVM | EUC-060SxxxDVM
EUC-060S | EUC-060S180DVM0004 | DVM | EUC-060SxxxDVM
EUC-060S | EUC-060S180DVM0003 | DVM | EUC-060SxxxDVM
EUC-060S | EUC-060S180DVM0002 | DVM | EUC-060SxxxDVM
EUC-060S | EUC-060S180DVM0001 | DVM | EUC-060SxxxDVM
EUC-060S | EUC-060S180DVM | DVM | EUC-060SxxxDVM
EUC-075S | EUC-075S035DT | DT | EUC-075SxxxDT
EUC-075S | EUC-075S035DV | DV | EUC-075SxxxDV
EUC-075S | EUC-075S035ST | ST | EUC-075SxxxST
EUC-075S | EUC-075S035SV | SV | EUC-075SxxxSV
EUC-075S | EUC-075S045DT | DT | EUC-075SxxxDT
EUC-075S | EUC-075S045DV | DV | EUC-075SxxxDV
EUC-075S | EUC-075S045ST | ST | EUC-075SxxxST
EUC-075S | EUC-075S045SV | SV | EUC-075SxxxSV
EUC-075S | EUC-075S070DD | DD | EUC-075SxxxDD
EUC-075S | EUC-075S070DT | DT | EUC-075SxxxDT
EUC-075S | EUC-075S070DV | DV | EUC-075SxxxDV
EUC-075S | EUC-075S070DVY | DVY | EUC-075SxxxDVY
EUC-075S | EUC-075S070SD | SD | EUC-075SxxxSD
EUC-075S | EUC-075S070ST | ST | EUC-075SxxxST
EUC-075S | EUC-075S070SV | SV | EUC-075SxxxSV
EUC-075S | EUC-075S070SVY | SVY | EUC-075SxxxSVY
EUC-075S | EUC-075S105DT | DT | EUC-075SxxxDT
EUC-075S | EUC-075S105DV | DV | EUC-075SxxxDV
EUC-075S | EUC-075S105ST | ST | EUC-075SxxxST
EUC-075S | EUC-075S105SV | SV | EUC-075SxxxSV
EUC-075S | EUC-075S140DT | DT | EUC-075SxxxDT
EUC-075S | EUC-075S140DV | DV | EUC-075SxxxDV
EUC-075S | EUC-075S140ST | ST | EUC-075SxxxST
EUC-075S | EUC-075S140SV | SV | EUC-075SxxxSV
EUC-075S | EUC-075S210DT | DT | EUC-075SxxxDT
EUC-075S | EUC-075S210DV | DV | EUC-075SxxxDV
EUC-075S | EUC-075S210ST | ST | EUC-075SxxxST
EUC-075S | EUC-075S210SV | SV | EUC-075SxxxSV
EUC-075S | EUC-075S280DT | DT | EUC-075SxxxDT
EUC-075S | EUC-075S280DV | DV | EUC-075SxxxDV
EUC-075S | EUC-075S280ST | ST | EUC-075SxxxST
EUC-075S | EUC-075S280SV | SV | EUC-075SxxxSV
EUC-075S | EUC-075S315DT | DT | EUC-075SxxxDT
EUC-075S | EUC-075S315DV | DV | EUC-075SxxxDV
EUC-075S | EUC-075S315ST | ST | EUC-075SxxxST
EUC-075S | EUC-075S315SV | SV | EUC-075SxxxSV
EUC-075S | EUC-075S375DT | DT | EUC-075SxxxDT
EUC-075S | EUC-075S375DV | DV | EUC-075SxxxDV
EUC-075S | EUC-075S375ST | ST | EUC-075SxxxST
EUC-075S | EUC-075S375SV | SV | EUC-075SxxxSV
EUC-075S | EUC-075S500DT | DT | EUC-075SxxxDT
EUC-075S | EUC-075S500DV | DV | EUC-075SxxxDV
EUC-075S | EUC-075S500ST | ST | EUC-075SxxxST
EUC-075S | EUC-075S500SV | SV | EUC-075SxxxSV
EUC-085S | EUC-085S035DT | DT | EUC-085SxxxDT
EUC-085S | EUC-085S035DV | DV | EUC-085SxxxDV
EUC-085S | EUC-085S035ST | ST | EUC-085SxxxST
EUC-085S | EUC-085S035SV | SV | EUC-085SxxxSV
EUC-085S | EUC-085S045DT | DT | EUC-085SxxxDT
EUC-085S | EUC-085S045DV | DV | EUC-085SxxxDV
EUC-085S | EUC-085S045ST | ST | EUC-085SxxxST
EUC-085S | EUC-085S045SV | SV | EUC-085SxxxSV
EUC-085S | EUC-085S070DT | DT | EUC-085SxxxDT
EUC-085S | EUC-085S070DV | DV | EUC-085SxxxDV
EUC-085S | EUC-085S070ST | ST | EUC-085SxxxST
EUC-085S | EUC-085S070SV | SV | EUC-085SxxxSV
EUC-085S | EUC-085S105DT | DT | EUC-085SxxxDT
EUC-085S | EUC-085S105DV | DV | EUC-085SxxxDV
EUC-085S | EUC-085S105ST | ST | EUC-085SxxxST
EUC-085S | EUC-085S105SV | SV | EUC-085SxxxSV
EUC-085S | EUC-085S140DT | DT | EUC-085SxxxDT
EUC-085S | EUC-085S140DV | DV | EUC-085SxxxDV
EUC-085S | EUC-085S140ST | ST | EUC-085SxxxST
EUC-085S | EUC-085S140SV | SV | EUC-085SxxxSV
EUC-085S | EUC-085S175DT | DT | EUC-085SxxxDT
EUC-085S | EUC-085S175DV | DV | EUC-085SxxxDV
EUC-085S | EUC-085S175ST | ST | EUC-085SxxxST
EUC-085S | EUC-085S175SV | SV | EUC-085SxxxSV
EUC-085S | EUC-085S200DT | DT | EUC-085SxxxDT
EUC-085S | EUC-085S200DV | DV | EUC-085SxxxDV
EUC-085S | EUC-085S200ST | ST | EUC-085SxxxST
EUC-085S | EUC-085S200SV | SV | EUC-085SxxxSV
EUC-085S | EUC-085S245DT | DT | EUC-085SxxxDT
EUC-085S | EUC-085S245DV | DV | EUC-085SxxxDV
EUC-085S | EUC-085S245ST | ST | EUC-085SxxxST
EUC-085S | EUC-085S245SV | SV | EUC-085SxxxSV
EUC-085S | EUC-085S280DT | DT | EUC-085SxxxDT
EUC-085S | EUC-085S280DV | DV | EUC-085SxxxDV
EUC-085S | EUC-085S280ST | ST | EUC-085SxxxST
EUC-085S | EUC-085S280SV | SV | EUC-085SxxxSV
EUC-096S | EUC-096S035DT | DT | EUC-096SxxxDT
EUC-096S | EUC-096S035DV | DV | EUC-096SxxxDV
EUC-096S | EUC-096S035ST | ST | EUC-096SxxxST
EUC-096S | EUC-096S035SV | SV | EUC-096SxxxSV
EUC-096S | EUC-096S045DT | DT | EUC-096SxxxDT
EUC-096S | EUC-096S045DV | DV | EUC-096SxxxDV
EUC-096S | EUC-096S045ST | ST | EUC-096SxxxST
EUC-096S | EUC-096S045SV | SV | EUC-096SxxxSV
EUC-096S | EUC-096S070DT | DT | EUC-096SxxxDT
EUC-096S | EUC-096S070DV | DV | EUC-096SxxxDV
EUC-096S | EUC-096S070ST | ST | EUC-096SxxxST
EUC-096S | EUC-096S070SV | SV | EUC-096SxxxSV
EUC-096S | EUC-096S105DT | DT | EUC-096SxxxDT
EUC-096S | EUC-096S105DV | DV | EUC-096SxxxDV
EUC-096S | EUC-096S105ST | ST | EUC-096SxxxST
EUC-096S | EUC-096S105SV | SV | EUC-096SxxxSV
EUC-096S | EUC-096S140DT | DT | EUC-096SxxxDT
EUC-096S | EUC-096S140DV | DV | EUC-096SxxxDV
EUC-096S | EUC-096S140ST | ST | EUC-096SxxxST
EUC-096S | EUC-096S140SV | SV | EUC-096SxxxSV
EUC-096S | EUC-096S175DT | DT | EUC-096SxxxDT
EUC-096S | EUC-096S175DV | DV | EUC-096SxxxDV
EUC-096S | EUC-096S175ST | ST | EUC-096SxxxST
EUC-096S | EUC-096S175SV | SV | EUC-096SxxxSV
EUC-096S | EUC-096S210DT | DT | EUC-096SxxxDT
EUC-096S | EUC-096S210DV | DV | EUC-096SxxxDV
EUC-096S | EUC-096S210ST | ST | EUC-096SxxxST
EUC-096S | EUC-096S210SV | SV | EUC-096SxxxSV
EUC-096S | EUC-096S245DT | DT | EUC-096SxxxDT
EUC-096S | EUC-096S245DV | DV | EUC-096SxxxDV
EUC-096S | EUC-096S245ST | ST | EUC-096SxxxST
EUC-096S | EUC-096S245SV | SV | EUC-096SxxxSV
EUC-096S | EUC-096S280DT | DT | EUC-096SxxxDT
EUC-096S | EUC-096S280DV | DV | EUC-096SxxxDV
EUC-096S | EUC-096S280ST | ST | EUC-096SxxxST
EUC-096S | EUC-096S280SV | SV | EUC-096SxxxSV
EUC-096S | EUC-096S315DT | DT | EUC-096SxxxDT
EUC-096S | EUC-096S315DV | DV | EUC-096SxxxDV
EUC-096S | EUC-096S315ST | ST | EUC-096SxxxST
EUC-096S | EUC-096S315SV | SV | EUC-096SxxxSV
EUC-096S | EUC-096S350DT | DT | EUC-096SxxxDT
EUC-096S | EUC-096S350DV | DV | EUC-096SxxxDV
EUC-096S | EUC-096S350ST | ST | EUC-096SxxxST
EUC-096S | EUC-096S350SV | SV | EUC-096SxxxSV
EUC-096S | EUC-096S400DT | DT | EUC-096SxxxDT
EUC-096S | EUC-096S400DV | DV | EUC-096SxxxDV
EUC-096S | EUC-096S400ST | ST | EUC-096SxxxST
EUC-096S | EUC-096S400SV | SV | EUC-096SxxxSV
EUC-100D | EUC-100D035DT | DT | EUC-100DxxxDT
EUC-100D | EUC-100D035DV | DV | EUC-100DxxxDV
EUC-100S | EUC-100S035DT | DT | EUC-100SxxxDT
EUC-100S | EUC-100S035DV | DV | EUC-100SxxxDV
EUC-100S | EUC-100S035ST | ST | EUC-100SxxxST
EUC-100S | EUC-100S035SV | SV | EUC-100SxxxSV
EUC-100S | EUC-100S045DT | DT | EUC-100SxxxDT
EUC-100S | EUC-100S045DV | DV | EUC-100SxxxDV
EUC-100S | EUC-100S045ST | ST | EUC-100SxxxST
EUC-100S | EUC-100S045SV | SV | EUC-100SxxxSV
EUC-100S | EUC-100S070DT | DT | EUC-100SxxxDT
EUC-100S | EUC-100S070DV | DV | EUC-100SxxxDV
EUC-100S | EUC-100S070ST | ST | EUC-100SxxxST
EUC-100S | EUC-100S070SV | SV | EUC-100SxxxSV
EUC-100S | EUC-100S105DT | DT | EUC-100SxxxDT
EUC-100S | EUC-100S105DV | DV | EUC-100SxxxDV
EUC-100S | EUC-100S105ST | ST | EUC-100SxxxST
EUC-100S | EUC-100S105SV | SV | EUC-100SxxxSV
EUC-100S | EUC-100S140DT | DT | EUC-100SxxxDT
EUC-100S | EUC-100S140DV | DV | EUC-100SxxxDV
EUC-100S | EUC-100S140ST | ST | EUC-100SxxxST
EUC-100S | EUC-100S140SV | SV | EUC-100SxxxSV
EUC-100S | EUC-100S175DT | DT | EUC-100SxxxDT
EUC-100S | EUC-100S175DV | DV | EUC-100SxxxDV
EUC-100S | EUC-100S175ST | ST | EUC-100SxxxST
EUC-100S | EUC-100S175SV | SV | EUC-100SxxxSV
EUC-100S | EUC-100S210DT | DT | EUC-100SxxxDT
EUC-100S | EUC-100S210DV | DV | EUC-100SxxxDV
EUC-100S | EUC-100S210ST | ST | EUC-100SxxxST
EUC-100S | EUC-100S210SV | SV | EUC-100SxxxSV
EUC-100S | EUC-100S245DT | DT | EUC-100SxxxDT
EUC-100S | EUC-100S245DV | DV | EUC-100SxxxDV
EUC-100S | EUC-100S245ST | ST | EUC-100SxxxST
EUC-100S | EUC-100S245SV | SV | EUC-100SxxxSV
EUC-100S | EUC-100S280DT | DT | EUC-100SxxxDT
EUC-100S | EUC-100S280DV | DV | EUC-100SxxxDV
EUC-100S | EUC-100S280ST | ST | EUC-100SxxxST
EUC-100S | EUC-100S280SV | SV | EUC-100SxxxSV
EUC-100S | EUC-100S315DT | DT | EUC-100SxxxDT
EUC-100S | EUC-100S315DV | DV | EUC-100SxxxDV
EUC-100S | EUC-100S315ST | ST | EUC-100SxxxST
EUC-100S | EUC-100S315SV | SV | EUC-100SxxxSV
EUC-100S | EUC-100S357DT | DT | EUC-100SxxxDT
EUC-100S | EUC-100S357DV | DV | EUC-100SxxxDV
EUC-100S | EUC-100S357ST | ST | EUC-100SxxxST
EUC-100S | EUC-100S357SV | SV | EUC-100SxxxSV
EUC-100S | EUC-100S420DT | DT | EUC-100SxxxDT
EUC-100S | EUC-100S420DV | DV | EUC-100SxxxDV
EUC-100S | EUC-100S420ST | ST | EUC-100SxxxST
EUC-100S | EUC-100S420SV | SV | EUC-100SxxxSV
EUC-108T | EUC-108T070DT | DT | EUC-108TxxxDT
EUC-108T | EUC-108T070ST | ST | EUC-108TxxxST
EUC-108T | EUC-108T105DT | DT | EUC-108TxxxDT
EUC-108T | EUC-108T105ST | ST | EUC-108TxxxST
EUC-108T | EUC-108T140DT | DT | EUC-108TxxxDT
EUC-108T | EUC-108T140ST | ST | EUC-108TxxxST
EUC-120D | EUC-120D105SV | SV | EUC-120DxxxSV
EUC-120D | EUC-120D210DT | DT | EUC-120DxxxDT
EUC-120D | EUC-120D210ST | ST | EUC-120DxxxST
EUC-120S | EUC-120S035DT | DT | EUC-120SxxxDT
EUC-120S | EUC-120S035DV | DV | EUC-120SxxxDV
EUC-120S | EUC-120S035ST | ST | EUC-120SxxxST
EUC-120S | EUC-120S035SV | SV | EUC-120SxxxSV
EUC-120S | EUC-120S045DT | DT | EUC-120SxxxDT
EUC-120S | EUC-120S045DV | DV | EUC-120SxxxDV
EUC-120S | EUC-120S045ST | ST | EUC-120SxxxST
EUC-120S | EUC-120S045SV | SV | EUC-120SxxxSV
EUC-120S | EUC-120S070DT | DT | EUC-120SxxxDT
EUC-120S | EUC-120S070DV | DV | EUC-120SxxxDV
EUC-120S | EUC-120S070ST | ST | EUC-120SxxxST
EUC-120S | EUC-120S070SV | SV | EUC-120SxxxSV
EUC-120S | EUC-120S105DT | DT | EUC-120SxxxDT
EUC-120S | EUC-120S105DV | DV | EUC-120SxxxDV
EUC-120S | EUC-120S105ST | ST | EUC-120SxxxST
EUC-120S | EUC-120S105SV | SV | EUC-120SxxxSV
EUC-120S | EUC-120S140DT | DT | EUC-120SxxxDT
EUC-120S | EUC-120S140DV | DV | EUC-120SxxxDV
EUC-120S | EUC-120S140ST | ST | EUC-120SxxxST
EUC-120S | EUC-120S140SV | SV | EUC-120SxxxSV
EUC-120S | EUC-120S175DT | DT | EUC-120SxxxDT
EUC-120S | EUC-120S175DV | DV | EUC-120SxxxDV
EUC-120S | EUC-120S175ST | ST | EUC-120SxxxST
EUC-120S | EUC-120S175SV | SV | EUC-120SxxxSV
EUC-120S | EUC-120S210DT | DT | EUC-120SxxxDT
EUC-120S | EUC-120S210DV | DV | EUC-120SxxxDV
EUC-120S | EUC-120S210ST | ST | EUC-120SxxxST
EUC-120S | EUC-120S210SV | SV | EUC-120SxxxSV
EUC-120S | EUC-120S245DT | DT | EUC-120SxxxDT
EUC-120S | EUC-120S245DV | DV | EUC-120SxxxDV
EUC-120S | EUC-120S245ST | ST | EUC-120SxxxST
EUC-120S | EUC-120S245SV | SV | EUC-120SxxxSV
EUC-120S | EUC-120S245TT | TT | EUC-120SxxxTT
EUC-120S | EUC-120S245TV | TV | EUC-120SxxxTV
EUC-120S | EUC-120S280DT | DT | EUC-120SxxxDT
EUC-120S | EUC-120S280DV | DV | EUC-120SxxxDV
EUC-120S | EUC-120S280ST | ST | EUC-120SxxxST
EUC-120S | EUC-120S280SV | SV | EUC-120SxxxSV
EUC-120S | EUC-120S315DT | DT | EUC-120SxxxDT
EUC-120S | EUC-120S315DV | DV | EUC-120SxxxDV
EUC-120S | EUC-120S315ST | ST | EUC-120SxxxST
EUC-120S | EUC-120S315SV | SV | EUC-120SxxxSV
EUC-120S | EUC-120S350DT | DT | EUC-120SxxxDT
EUC-120S | EUC-120S350DV | DV | EUC-120SxxxDV
EUC-120S | EUC-120S350ST | ST | EUC-120SxxxST
EUC-120S | EUC-120S350SV | SV | EUC-120SxxxSV
EUC-120S | EUC-120S420DT | DT | EUC-120SxxxDT
EUC-120S | EUC-120S420DV | DV | EUC-120SxxxDV
EUC-120S | EUC-120S420ST | ST | EUC-120SxxxST
EUC-120S | EUC-120S420SV | SV | EUC-120SxxxSV
EUC-120S | EUC-120S490DT | DT | EUC-120SxxxDT
EUC-120S | EUC-120S490DV | DV | EUC-120SxxxDV
EUC-120S | EUC-120S490ST | ST | EUC-120SxxxST
EUC-120S | EUC-120S490SV | SV | EUC-120SxxxSV
EUC-120T | EUC-120T035DT | DT | EUC-120TxxxDT
EUC-120T | EUC-120T035DV | DV | EUC-120TxxxDV
EUC-120T | EUC-120T035ST | ST | EUC-120TxxxST
EUC-120T | EUC-120T035SV | SV | EUC-120TxxxSV
EUC-120T | EUC-120T045DT | DT | EUC-120TxxxDT
EUC-120T | EUC-120T045DV | DV | EUC-120TxxxDV
EUC-120T | EUC-120T045ST | ST | EUC-120TxxxST
EUC-120T | EUC-120T045SV | SV | EUC-120TxxxSV
EUC-120T | EUC-120T060DT | DT | EUC-120TxxxDT
EUC-120T | EUC-120T060DV | DV | EUC-120TxxxDV
EUC-120T | EUC-120T060ST | ST | EUC-120TxxxST
EUC-120T | EUC-120T060SV | SV | EUC-120TxxxSV
EUC-120T | EUC-120T070DT | DT | EUC-120TxxxDT
EUC-120T | EUC-120T070DV | DV | EUC-120TxxxDV
EUC-120T | EUC-120T070ST | ST | EUC-120TxxxST
EUC-120T | EUC-120T070SV | SV | EUC-120TxxxSV
EUC-120T | EUC-120T105DT | DT | EUC-120TxxxDT
EUC-120T | EUC-120T105DV | DV | EUC-120TxxxDV
EUC-120T | EUC-120T105ST | ST | EUC-120TxxxST
EUC-120T | EUC-120T105SV | SV | EUC-120TxxxSV
EUC-120T | EUC-120T140DT | DT | EUC-120TxxxDT
EUC-120T | EUC-120T140DV | DV | EUC-120TxxxDV
EUC-120T | EUC-120T140ST | ST | EUC-120TxxxST
EUC-120T | EUC-120T140SV | SV | EUC-120TxxxSV
EUC-144Q | EUC-144Q070DT | DT | EUC-144QxxxDT
EUC-144Q | EUC-144Q070ST | ST | EUC-144QxxxST
EUC-144Q | EUC-144Q105DT | DT | EUC-144QxxxDT
EUC-144Q | EUC-144Q105ST | ST | EUC-144QxxxST
EUC-144Q | EUC-144Q140DT | DT | EUC-144QxxxDT
EUC-144Q | EUC-144Q140ST | ST | EUC-144QxxxST
EUC-150S | EUC-150S035DT | DT | EUC-150SxxxDT
EUC-150S | EUC-150S035DV | DV | EUC-150SxxxDV
EUC-150S | EUC-150S035ST | ST | EUC-150SxxxST
EUC-150S | EUC-150S035SV | SV | EUC-150SxxxSV
EUC-150S | EUC-150S045DT | DT | EUC-150SxxxDT
EUC-150S | EUC-150S045DV | DV | EUC-150SxxxDV
EUC-150S | EUC-150S045ST | ST | EUC-150SxxxST
EUC-150S | EUC-150S045SV | SV | EUC-150SxxxSV
EUC-150S | EUC-150S053DTA | DTA | EUC-150SxxxDTA
EUC-150S | EUC-150S053DVA | DVA | EUC-150SxxxDVA
EUC-150S | EUC-150S053STA | STA | EUC-150SxxxSTA
EUC-150S | EUC-150S053SVA | SVA | EUC-150SxxxSVA
EUC-150S | EUC-150S070DDA | DDA | EUC-150SxxxDDA
EUC-150S | EUC-150S070DT | DT | EUC-150SxxxDT
EUC-150S | EUC-150S070DTA | DTA | EUC-150SxxxDTA
EUC-150S | EUC-150S070DV | DV | EUC-150SxxxDV
EUC-150S | EUC-150S070DVA | DVA | EUC-150SxxxDVA
EUC-150S | EUC-150S070SDA | SDA | EUC-150SxxxSDA
EUC-150S | EUC-150S070ST | ST | EUC-150SxxxST
EUC-150S | EUC-150S070STA | STA | EUC-150SxxxSTA
EUC-150S | EUC-150S070SV | SV | EUC-150SxxxSV
EUC-150S | EUC-150S070SVA | SVA | EUC-150SxxxSVA
EUC-150S | EUC-150S086DTA | DTA | EUC-150SxxxDTA
EUC-150S | EUC-150S086STA | STA | EUC-150SxxxSTA
EUC-150S | EUC-150S105DT | DT | EUC-150SxxxDT
EUC-150S | EUC-150S105DTA | DTA | EUC-150SxxxDTA
EUC-150S | EUC-150S105DV | DV | EUC-150SxxxDV
EUC-150S | EUC-150S105DVA | DVA | EUC-150SxxxDVA
EUC-150S | EUC-150S105ST | ST | EUC-150SxxxST
EUC-150S | EUC-150S105STA | STA | EUC-150SxxxSTA
EUC-150S | EUC-150S105SV | SV | EUC-150SxxxSV
EUC-150S | EUC-150S105SVA | SVA | EUC-150SxxxSVA
EUC-150S | EUC-150S140DDA | DDA | EUC-150SxxxDDA
EUC-150S | EUC-150S140DT | DT | EUC-150SxxxDT
EUC-150S | EUC-150S140DTA | DTA | EUC-150SxxxDTA
EUC-150S | EUC-150S140DV | DV | EUC-150SxxxDV
EUC-150S | EUC-150S140DVA | DVA | EUC-150SxxxDVA
EUC-150S | EUC-150S140SDA | SDA | EUC-150SxxxSDA
EUC-150S | EUC-150S140ST | ST | EUC-150SxxxST
EUC-150S | EUC-150S140STA | STA | EUC-150SxxxSTA
EUC-150S | EUC-150S140SV | SV | EUC-150SxxxSV
EUC-150S | EUC-150S140SVA | SVA | EUC-150SxxxSVA
EUC-150S | EUC-150S175ST | ST | EUC-150SxxxST
EUC-150S | EUC-150S175SV | SV | EUC-150SxxxSV
EUC-150S | EUC-150S210DTA | DTA | EUC-150SxxxDTA
EUC-150S | EUC-150S210DVA | DVA | EUC-150SxxxDVA
EUC-150S | EUC-150S210ST | ST | EUC-150SxxxST
EUC-150S | EUC-150S210STA | STA | EUC-150SxxxSTA
EUC-150S | EUC-150S210SV | SV | EUC-150SxxxSV
EUC-150S | EUC-150S210SVA | SVA | EUC-150SxxxSVA
EUC-150S | EUC-150S245DTA | DTA | EUC-150SxxxDTA
EUC-150S | EUC-150S245DVA | DVA | EUC-150SxxxDVA
EUC-150S | EUC-150S245ST | ST | EUC-150SxxxST
EUC-150S | EUC-150S245STA | STA | EUC-150SxxxSTA
EUC-150S | EUC-150S245SV | SV | EUC-150SxxxSV
EUC-150S | EUC-150S245SVA | SVA | EUC-150SxxxSVA
EUC-150S | EUC-150S280DTA | DTA | EUC-150SxxxDTA
EUC-150S | EUC-150S280DVA | DVA | EUC-150SxxxDVA
EUC-150S | EUC-150S280ST | ST | EUC-150SxxxST
EUC-150S | EUC-150S280STA | STA | EUC-150SxxxSTA
EUC-150S | EUC-150S280SV | SV | EUC-150SxxxSV
EUC-150S | EUC-150S280SVA | SVA | EUC-150SxxxSVA
EUC-150S | EUC-150S315DTA | DTA | EUC-150SxxxDTA
EUC-150S | EUC-150S315DVA | DVA | EUC-150SxxxDVA
EUC-150S | EUC-150S315ST | ST | EUC-150SxxxST
EUC-150S | EUC-150S315STA | STA | EUC-150SxxxSTA
EUC-150S | EUC-150S315SV | SV | EUC-150SxxxSV
EUC-150S | EUC-150S315SVA | SVA | EUC-150SxxxSVA
EUC-150S | EUC-150S350DTA | DTA | EUC-150SxxxDTA
EUC-150S | EUC-150S350DVA | DVA | EUC-150SxxxDVA
EUC-150S | EUC-150S350ST | ST | EUC-150SxxxST
EUC-150S | EUC-150S350STA | STA | EUC-150SxxxSTA
EUC-150S | EUC-150S350SV | SV | EUC-150SxxxSV
EUC-150S | EUC-150S350SVA | SVA | EUC-150SxxxSVA
EUC-150S | EUC-150S420DTA | DTA | EUC-150SxxxDTA
EUC-150S | EUC-150S420DVA | DVA | EUC-150SxxxDVA
EUC-150S | EUC-150S420ST | ST | EUC-150SxxxST
EUC-150S | EUC-150S420STA | STA | EUC-150SxxxSTA
EUC-150S | EUC-150S420SV | SV | EUC-150SxxxSV
EUC-150S | EUC-150S420SVA | SVA | EUC-150SxxxSVA
EUC-150S | EUC-150S490ST | ST | EUC-150SxxxST
EUC-150S | EUC-150S490SV | SV | EUC-150SxxxSV
EUC-150S | EUC-150S595ST | ST | EUC-150SxxxST
EUC-150S | EUC-150S595SV | SV | EUC-150SxxxSV
EUC-160Q | EUC-160Q035DT | DT | EUC-160QxxxDT
EUC-160Q | EUC-160Q035DV | DV | EUC-160QxxxDV
EUC-160Q | EUC-160Q035ST | ST | EUC-160QxxxST
EUC-160Q | EUC-160Q035SV | SV | EUC-160QxxxSV
EUC-160Q | EUC-160Q045DT | DT | EUC-160QxxxDT
EUC-160Q | EUC-160Q045DV | DV | EUC-160QxxxDV
EUC-160Q | EUC-160Q045ST | ST | EUC-160QxxxST
EUC-160Q | EUC-160Q045SV | SV | EUC-160QxxxSV
EUC-160Q | EUC-160Q060DT | DT | EUC-160QxxxDT
EUC-160Q | EUC-160Q060DV | DV | EUC-160QxxxDV
EUC-160Q | EUC-160Q060ST | ST | EUC-160QxxxST
EUC-160Q | EUC-160Q060SV | SV | EUC-160QxxxSV
EUC-160Q | EUC-160Q070DT | DT | EUC-160QxxxDT
EUC-160Q | EUC-160Q070DV | DV | EUC-160QxxxDV
EUC-160Q | EUC-160Q070ST | ST | EUC-160QxxxST
EUC-160Q | EUC-160Q070SV | SV | EUC-160QxxxSV
EUC-160Q | EUC-160Q105DT | DT | EUC-160QxxxDT
EUC-160Q | EUC-160Q105DV | DV | EUC-160QxxxDV
EUC-160Q | EUC-160Q105ST | ST | EUC-160QxxxST
EUC-160Q | EUC-160Q105SV | SV | EUC-160QxxxSV
EUC-160Q | EUC-160Q140DT | DT | EUC-160QxxxDT
EUC-160Q | EUC-160Q140DV | DV | EUC-160QxxxDV
EUC-160Q | EUC-160Q140ST | ST | EUC-160QxxxST
EUC-160Q | EUC-160Q140SV | SV | EUC-160QxxxSV
EUC-180P | EUC-180P070DT | DT | EUC-180PxxxDT
EUC-180P | EUC-180P070ST | ST | EUC-180PxxxST
EUC-180P | EUC-180P105DT | DT | EUC-180PxxxDT
EUC-180P | EUC-180P105ST | ST | EUC-180PxxxST
EUC-180P | EUC-180P140DT | DT | EUC-180PxxxDT
EUC-180P | EUC-180P140ST | ST | EUC-180PxxxST
EUC-180T | EUC-180T210DT | DT | EUC-180TxxxDT
EUC-180T | EUC-180T210ST | ST | EUC-180TxxxST
EUC-200P | EUC-200P035DT | DT | EUC-200PxxxDT
EUC-200P | EUC-200P035DV | DV | EUC-200PxxxDV
EUC-200P | EUC-200P035ST | ST | EUC-200PxxxST
EUC-200P | EUC-200P035SV | SV | EUC-200PxxxSV
EUC-200P | EUC-200P045DT | DT | EUC-200PxxxDT
EUC-200P | EUC-200P045DV | DV | EUC-200PxxxDV
EUC-200P | EUC-200P045ST | ST | EUC-200PxxxST
EUC-200P | EUC-200P045SV | SV | EUC-200PxxxSV
EUC-200P | EUC-200P060DT | DT | EUC-200PxxxDT
EUC-200P | EUC-200P060DV | DV | EUC-200PxxxDV
EUC-200P | EUC-200P060ST | ST | EUC-200PxxxST
EUC-200P | EUC-200P060SV | SV | EUC-200PxxxSV
EUC-200P | EUC-200P070DT | DT | EUC-200PxxxDT
EUC-200P | EUC-200P070DV | DV | EUC-200PxxxDV
EUC-200P | EUC-200P070ST | ST | EUC-200PxxxST
EUC-200P | EUC-200P070SV | SV | EUC-200PxxxSV
EUC-200P | EUC-200P105DT | DT | EUC-200PxxxDT
EUC-200P | EUC-200P105DV | DV | EUC-200PxxxDV
EUC-200P | EUC-200P105ST | ST | EUC-200PxxxST
EUC-200P | EUC-200P105SV | SV | EUC-200PxxxSV
EUC-200P | EUC-200P140DT | DT | EUC-200PxxxDT
EUC-200P | EUC-200P140DV | DV | EUC-200PxxxDV
EUC-200P | EUC-200P140ST | ST | EUC-200PxxxST
EUC-200P | EUC-200P140SV | SV | EUC-200PxxxSV
EUC-200S | EUC-200S045DT | DT | EUC-200SxxxDT
EUC-200S | EUC-200S045DV | DV | EUC-200SxxxDV
EUC-200S | EUC-200S045ST | ST | EUC-200SxxxST
EUC-200S | EUC-200S045SV | SV | EUC-200SxxxSV
EUC-200S | EUC-200S070DT | DT | EUC-200SxxxDT
EUC-200S | EUC-200S070DV | DV | EUC-200SxxxDV
EUC-200S | EUC-200S070ST | ST | EUC-200SxxxST
EUC-200S | EUC-200S070SV | SV | EUC-200SxxxSV
EUC-200S | EUC-200S105DT | DT | EUC-200SxxxDT
EUC-200S | EUC-200S105DV | DV | EUC-200SxxxDV
EUC-200S | EUC-200S105ST | ST | EUC-200SxxxST
EUC-200S | EUC-200S105SV | SV | EUC-200SxxxSV
EUC-200S | EUC-200S140DT | DT | EUC-200SxxxDT
EUC-200S | EUC-200S140DV | DV | EUC-200SxxxDV
EUC-200S | EUC-200S140ST | ST | EUC-200SxxxST
EUC-200S | EUC-200S140SV | SV | EUC-200SxxxSV
EUC-200S | EUC-200S175ST | ST | EUC-200SxxxST
EUC-200S | EUC-200S175SV | SV | EUC-200SxxxSV
EUC-200S | EUC-200S210ST | ST | EUC-200SxxxST
EUC-200S | EUC-200S210SV | SV | EUC-200SxxxSV
EUC-200S | EUC-200S245ST | ST | EUC-200SxxxST
EUC-200S | EUC-200S245SV | SV | EUC-200SxxxSV
EUC-200S | EUC-200S280ST | ST | EUC-200SxxxST
EUC-200S | EUC-200S280SV | SV | EUC-200SxxxSV
EUC-200S | EUC-200S315ST | ST | EUC-200SxxxST
EUC-200S | EUC-200S315SV | SV | EUC-200SxxxSV
EUC-200S | EUC-200S350ST | ST | EUC-200SxxxST
EUC-200S | EUC-200S350SV | SV | EUC-200SxxxSV
EUC-200S | EUC-200S420ST | ST | EUC-200SxxxST
EUC-200S | EUC-200S420SV | SV | EUC-200SxxxSV
EUC-200S | EUC-200S490ST | ST | EUC-200SxxxST
EUC-200S | EUC-200S490SV | SV | EUC-200SxxxSV
EUC-200S | EUC-200S560ST | ST | EUC-200SxxxST
EUC-200S | EUC-200S560SV | SV | EUC-200SxxxSV
EUC-200S | EUC-200S630ST | ST | EUC-200SxxxST
EUC-200S | EUC-200S630SV | SV | EUC-200SxxxSV
EUC-200S | EUC-200S833ST | ST | EUC-200SxxxST
EUC-200S | EUC-200S833SV | SV | EUC-200SxxxSV
EUC-240H | EUC-240H035DT | DT | EUC-240HxxxDT
EUC-240H | EUC-240H035DV | DV | EUC-240HxxxDV
EUC-240H | EUC-240H035ST | ST | EUC-240HxxxST
EUC-240H | EUC-240H035SV | SV | EUC-240HxxxSV
EUC-240H | EUC-240H070DT | DT | EUC-240HxxxDT
EUC-240H | EUC-240H070DV | DV | EUC-240HxxxDV
EUC-240H | EUC-240H070ST | ST | EUC-240HxxxST
EUC-240H | EUC-240H070SV | SV | EUC-240HxxxSV
EUC-240H | EUC-240H105DT | DT | EUC-240HxxxDT
EUC-240H | EUC-240H105DV | DV | EUC-240HxxxDV
EUC-240H | EUC-240H105ST | ST | EUC-240HxxxST
EUC-240H | EUC-240H105SV | SV | EUC-240HxxxSV
EUC-240H | EUC-240H140DT | DT | EUC-240HxxxDT
EUC-240H | EUC-240H140DV | DV | EUC-240HxxxDV
EUC-240H | EUC-240H140ST | ST | EUC-240HxxxST
EUC-240H | EUC-240H140SV | SV | EUC-240HxxxSV
EUC-320S | EUC-320S105DT | DT | EUC-320SxxxDT
EUC-320S | EUC-320S105DV | DV | EUC-320SxxxDV
EUC-320S | EUC-320S105ST | ST | EUC-320SxxxST
EUC-320S | EUC-320S105SV | SV | EUC-320SxxxSV
EUC-320S | EUC-320S140DT | DT | EUC-320SxxxDT
EUC-320S | EUC-320S140DV | DV | EUC-320SxxxDV
EUC-320S | EUC-320S140ST | ST | EUC-320SxxxST
EUC-320S | EUC-320S140SV | SV | EUC-320SxxxSV
EUC-320S | EUC-320S210DT | DT | EUC-320SxxxDT
EUC-320S | EUC-320S210DV | DV | EUC-320SxxxDV
EUC-320S | EUC-320S210ST | ST | EUC-320SxxxST
EUC-320S | EUC-320S210SV | SV | EUC-320SxxxSV
EUC-320S | EUC-320S280DT | DT | EUC-320SxxxDT
EUC-320S | EUC-320S280DV | DV | EUC-320SxxxDV
EUC-320S | EUC-320S280ST | ST | EUC-320SxxxST
EUC-320S | EUC-320S280SV | SV | EUC-320SxxxSV
EUC-320S | EUC-320S490DT | DT | EUC-320SxxxDT
EUC-320S | EUC-320S490DV | DV | EUC-320SxxxDV
EUC-320S | EUC-320S490ST | ST | EUC-320SxxxST
EUC-320S | EUC-320S490SV | SV | EUC-320SxxxSV
EUC-320S | EUC-320S620DT | DT | EUC-320SxxxDT
EUC-320S | EUC-320S620DV | DV | EUC-320SxxxDV
EUC-320S | EUC-320S620ST | ST | EUC-320SxxxST
EUC-320S | EUC-320S620SV | SV | EUC-320SxxxSV
EUD-075S | EUD-075S070DT | DT | EUD-075SxxxDT
EUD-075S | EUD-075S070DV | DV | EUD-075SxxxDV
EUD-075S | EUD-075S105DT | DT | EUD-075SxxxDT
EUD-075S | EUD-075S105DV | DV | EUD-075SxxxDV
EUD-075S | EUD-075S175DT | DT | EUD-075SxxxDT
EUD-075S | EUD-075S175DV | DV | EUD-075SxxxDV
EUD-075S | EUD-075S180DT | DT | EUD-075SxxxDT
EUD-075S | EUD-075S280DT | DT | EUD-075SxxxDT
EUD-075S | EUD-075S280DV | DV | EUD-075SxxxDV
EUD-075S | EUD-075S070BT | BT | EUD-075SxxxBT
EUD-075S | EUD-075S105BT | BT | EUD-075SxxxBT
EUD-075S | EUD-075S175BT | BT | EUD-075SxxxBT
EUD-075S | EUD-075S280BT | BT | EUD-075SxxxBT
EUD-075S | EUD-075S070BV | BV | EUD-075SxxxBV
EUD-075S | EUD-075S105BV | BV | EUD-075SxxxBV
EUD-075S | EUD-075S175BV | BV | EUD-075SxxxBV
EUD-075S | EUD-075S280BV | BV | EUD-075SxxxBV
EUD-096S | EUD-096S070BTA | BTA | EUD-096SxxxBTA
EUD-096S | EUD-096S105BTA | BTA | EUD-096SxxxBTA
EUD-096S | EUD-096S210BTA | BTA | EUD-096SxxxBTA
EUD-096S | EUD-096S350BTA | BTA | EUD-096SxxxBTA
EUD-096S | EUD-096S070BVA | BVA | EUD-096SxxxBVA
EUD-096S | EUD-096S105BVA | BVA | EUD-096SxxxBVA
EUD-096S | EUD-096S210BVA | BVA | EUD-096SxxxBVA
EUD-096S | EUD-096S350BVA | BVA | EUD-096SxxxBVA
EUD-096S | EUD-096S070DTA | DTA | EUD-096SxxxDTA
EUD-096S | EUD-096S070DVA | DVA | EUD-096SxxxDVA
EUD-096S | EUD-096S090BT | BT | EUD-096SxxxBT
EUD-096S | EUD-096S090BV | BV | EUD-096SxxxBV
EUD-096S | EUD-096S090DT | DT | EUD-096SxxxDT
EUD-096S | EUD-096S090DV | DV | EUD-096SxxxDV
EUD-096S | EUD-096S105DTA | DTA | EUD-096SxxxDTA
EUD-096S | EUD-096S105DVA | DVA | EUD-096SxxxDVA
EUD-096S | EUD-096S180BT | BT | EUD-096SxxxBT
EUD-096S | EUD-096S180BV | BV | EUD-096SxxxBV
EUD-096S | EUD-096S180DT | DT | EUD-096SxxxDT
EUD-096S | EUD-096S180DV | DV | EUD-096SxxxDV
EUD-096S | EUD-096S210DTA | DTA | EUD-096SxxxDTA
EUD-096S | EUD-096S215DTA | DTA | EUD-096SxxxDTA
EUD-096S | EUD-096S210DVA | DVA | EUD-096SxxxDVA
EUD-096S | EUD-096S350DTA | DTA | EUD-096SxxxDTA
EUD-096S | EUD-096S350DVA | DVA | EUD-096SxxxDVA
EUD-096S | EUD-096S360BT | BT | EUD-096SxxxBT
EUD-096S | EUD-096S360BV | BV | EUD-096SxxxBV
EUD-096S | EUD-096S070DTL | DTL | EUD-096SxxxDTL
EUD-096S | EUD-096S105DTL | DTL | EUD-096SxxxDTL
EUD-096S | EUD-096S210DTL | DTL | EUD-096SxxxDTL
EUD-096S | EUD-096S215DTL | DTL | EUD-096SxxxDTL
EUD-096S | EUD-096S350DTL | DTL | EUD-096SxxxDTL
EUD-096S | EUD-096S070DVL | DVL | EUD-096SxxxDVL
EUD-096S | EUD-096S105DVL | DVL | EUD-096SxxxDVL
EUD-096S | EUD-096S210DVL | DVL | EUD-096SxxxDVL
EUD-096S | EUD-096S350DVL | DVL | EUD-096SxxxDVL
EUD-096S | EUD-096S360DT | DT | EUD-096SxxxDT
EUD-096S | EUD-096S360DV | DV | EUD-096SxxxDV
EUD-100S | EUD-100S105DD | DD | EUD-100SxxxDD
EUD-100S | EUD-100S210DD | DD | EUD-100SxxxDD
EUD-150S | EUD-150S105BTA | BTA | EUD-150SxxxBTA
EUD-150S | EUD-150S105BVA | BVA | EUD-150SxxxBVA
EUD-150S | EUD-150S105DDA | DDA | EUD-150SxxxDDA
EUD-150S | EUD-150S105DTA | DTA | EUD-150SxxxDTA
EUD-150S | EUD-150S105DVA | DVA | EUD-150SxxxDVA
EUD-150S | EUD-150S130BT | BT | EUD-150SxxxBT
EUD-150S | EUD-150S130BV | BV | EUD-150SxxxBV
EUD-150S | EUD-150S130DT | DT | EUD-150SxxxDT
EUD-150S | EUD-150S130DV | DV | EUD-150SxxxDV
EUD-150S | EUD-150S210BTA | BTA | EUD-150SxxxBTA
EUD-150S | EUD-150S210BVA | BVA | EUD-150SxxxBVA
EUD-150S | EUD-150S210DDA | DDA | EUD-150SxxxDDA
EUD-150S | EUD-150S210DTA | DTA | EUD-150SxxxDTA
EUD-150S | EUD-150S210DVA | DVA | EUD-150SxxxDVA
EUD-150S | EUD-150S260BT | BT | EUD-150SxxxBT
EUD-150S | EUD-150S260BV | BV | EUD-150SxxxBV
EUD-150S | EUD-150S260DT | DT | EUD-150SxxxDT
EUD-150S | EUD-150S260DV | DV | EUD-150SxxxDV
EUD-150S | EUD-150S350BTA | BTA | EUD-150SxxxBTA
EUD-150S | EUD-150S350BVA | BVA | EUD-150SxxxBVA
EUD-150S | EUD-150S350DTA | DTA | EUD-150SxxxDTA
EUD-150S | EUD-150S350DVA | DVA | EUD-150SxxxDVA
EUD-150S | EUD-150S520BT | BT | EUD-150SxxxBT
EUD-150S | EUD-150S520BV | BV | EUD-150SxxxBV
EUD-150S | EUD-150S520DT | DT | EUD-150SxxxDT
EUD-150S | EUD-150S520DV | DV | EUD-150SxxxDV
EUD-150S | EUD-150S560BTA | BTA | EUD-150SxxxBTA
EUD-150S | EUD-150S560BVA | BVA | EUD-150SxxxBVA
EUD-150S | EUD-150S560DTA | DTA | EUD-150SxxxDTA
EUD-150S | EUD-150S560DVA | DVA | EUD-150SxxxDVA
EUD-150S | EUD-150S070DTL | DTL | EUD-150SxxxDTL
EUD-150S | EUD-150S105DTL | DTL | EUD-150SxxxDTL
EUD-150S | EUD-150S210DTL | DTL | EUD-150SxxxDTL
EUD-150S | EUD-150S350DTL | DTL | EUD-150SxxxDTL
EUD-150S | EUD-150S560DTL | DTL | EUD-150SxxxDTL
EUD-150S | EUD-150S070DVL | DVL | EUD-150SxxxDVL
EUD-150S | EUD-150S105DVL | DVL | EUD-150SxxxDVL
EUD-150S | EUD-150S210DVL | DVL | EUD-150SxxxDVL
EUD-150S | EUD-150S350DVL | DVL | EUD-150SxxxDVL
EUD-150S | EUD-150S560DVL | DVL | EUD-150SxxxDVL
EUD-200S | EUD-200S070BT | BT | EUD-200SxxxBT
EUD-200S | EUD-200S070BV | BV | EUD-200SxxxBV
EUD-200S | EUD-200S070DT | DT | EUD-200SxxxDT
EUD-200S | EUD-200S070DT-00A0 | DT-00A0 | EUD-200SxxxDT-00A0
EUD-200S | EUD-200S070DV | DV | EUD-200SxxxDV
EUD-200S | EUD-200S070DV-00A0 | DV-00A0 | EUD-200SxxxDV-00A0
EUD-200S | EUD-200S070GT | GT | EUD-200SxxxGT
EUD-200S | EUD-200S070GV | GV | EUD-200SxxxGV
EUD-200S | EUD-200S070ST-00A0 | ST-00A0 | EUD-200SxxxST-00A0
EUD-200S | EUD-200S070SV-00A0 | SV-00A0 | EUD-200SxxxSV-00A0
EUD-200S | EUD-200S105BD | BD | EUD-200SxxxBD
EUD-200S | EUD-200S105BT | BT | EUD-200SxxxBT
EUD-200S | EUD-200S105BV | BV | EUD-200SxxxBV
EUD-200S | EUD-200S105DD | DD | EUD-200SxxxDD
EUD-200S | EUD-200S105DT | DT | EUD-200SxxxDT
EUD-200S | EUD-200S105DT-00A0 | DT-00A0 | EUD-200SxxxDT-00A0
EUD-200S | EUD-200S105DTA | DTA | EUD-200SxxxDTA
EUD-200S | EUD-200S105DV | DV | EUD-200SxxxDV
EUD-200S | EUD-200S105DV-00A0 | DV-00A0 | EUD-200SxxxDV-00A0
EUD-200S | EUD-200S105DVA | DVA | EUD-200SxxxDVA
EUD-200S | EUD-200S105GT | GT | EUD-200SxxxGT
EUD-200S | EUD-200S105GV | GV | EUD-200SxxxGV
EUD-200S | EUD-200S105ST-00A0 | ST-00A0 | EUD-200SxxxST-00A0
EUD-200S | EUD-200S105SV-00A0 | SV-00A0 | EUD-200SxxxSV-00A0
EUD-200S | EUD-200S140BT | BT | EUD-200SxxxBT
EUD-200S | EUD-200S140BV | BV | EUD-200SxxxBV
EUD-200S | EUD-200S140DT | DT | EUD-200SxxxDT
EUD-200S | EUD-200S140DT-00A0 | DT-00A0 | EUD-200SxxxDT-00A0
EUD-200S | EUD-200S140DV | DV | EUD-200SxxxDV
EUD-200S | EUD-200S140DV-00A0 | DV-00A0 | EUD-200SxxxDV-00A0
EUD-200S | EUD-200S140GT | GT | EUD-200SxxxGT
EUD-200S | EUD-200S140GV | GV | EUD-200SxxxGV
EUD-200S | EUD-200S140ST-00A0 | ST-00A0 | EUD-200SxxxST-00A0
EUD-200S | EUD-200S140SV-00A0 | SV-00A0 | EUD-200SxxxSV-00A0
EUD-200S | EUD-200S150BD | BD | EUD-200SxxxBD
EUD-200S | EUD-200S150DD | DD | EUD-200SxxxDD
EUD-200S | EUD-200S210BT | BT | EUD-200SxxxBT
EUD-200S | EUD-200S210BV | BV | EUD-200SxxxBV
EUD-200S | EUD-200S210DT | DT | EUD-200SxxxDT
EUD-200S | EUD-200S210DT-00A0 | DT-00A0 | EUD-200SxxxDT-00A0
EUD-200S | EUD-200S210DTA | DTA | EUD-200SxxxDTA
EUD-200S | EUD-200S350DTA | DTA | EUD-200SxxxDTA
EUD-200S | EUD-200S210DV | DV | EUD-200SxxxDV
EUD-200S | EUD-200S210DV-00A0 | DV-00A0 | EUD-200SxxxDV-00A0
EUD-200S | EUD-200S210DVA | DVA | EUD-200SxxxDVA
EUD-200S | EUD-200S210GT | GT | EUD-200SxxxGT
EUD-200S | EUD-200S210GV | GV | EUD-200SxxxGV
EUD-200S | EUD-200S210ST-00A0 | ST-00A0 | EUD-200SxxxST-00A0
EUD-200S | EUD-200S210SV-00A0 | SV-00A0 | EUD-200SxxxSV-00A0
EUD-200S | EUD-200S245BT | BT | EUD-200SxxxBT
EUD-200S | EUD-200S245BV | BV | EUD-200SxxxBV
EUD-200S | EUD-200S245DT | DT | EUD-200SxxxDT
EUD-200S | EUD-200S245DT-00A0 | DT-00A0 | EUD-200SxxxDT-00A0
EUD-200S | EUD-200S245DV | DV | EUD-200SxxxDV
EUD-200S | EUD-200S245DV-00A0 | DV-00A0 | EUD-200SxxxDV-00A0
EUD-200S | EUD-200S245GT | GT | EUD-200SxxxGT
EUD-200S | EUD-200S245GV | GV | EUD-200SxxxGV
EUD-200S | EUD-200S245ST-00A0 | ST-00A0 | EUD-200SxxxST-00A0
EUD-200S | EUD-200S245SV-00A0 | SV-00A0 | EUD-200SxxxSV-00A0
EUD-200S | EUD-200S280BT | BT | EUD-200SxxxBT
EUD-200S | EUD-200S280BV | BV | EUD-200SxxxBV
EUD-200S | EUD-200S280DT | DT | EUD-200SxxxDT
EUD-200S | EUD-200S280DT-00A0 | DT-00A0 | EUD-200SxxxDT-00A0
EUD-200S | EUD-200S280DV | DV | EUD-200SxxxDV
EUD-200S | EUD-200S280DV-00A0 | DV-00A0 | EUD-200SxxxDV-00A0
EUD-200S | EUD-200S280GT | GT | EUD-200SxxxGT
EUD-200S | EUD-200S280GV | GV | EUD-200SxxxGV
EUD-200S | EUD-200S280ST-00A0 | ST-00A0 | EUD-200SxxxST-00A0
EUD-200S | EUD-200S280SV-00A0 | SV-00A0 | EUD-200SxxxSV-00A0
EUD-200S | EUD-200S350DVA | DVA | EUD-200SxxxDVA
EUD-200S | EUD-200S420BT | BT | EUD-200SxxxBT
EUD-200S | EUD-200S420BV | BV | EUD-200SxxxBV
EUD-200S | EUD-200S420DT | DT | EUD-200SxxxDT
EUD-200S | EUD-200S420DT-00A0 | DT-00A0 | EUD-200SxxxDT-00A0
EUD-200S | EUD-200S420DV | DV | EUD-200SxxxDV
EUD-200S | EUD-200S420DV-00A0 | DV-00A0 | EUD-200SxxxDV-00A0
EUD-200S | EUD-200S420GT | GT | EUD-200SxxxGT
EUD-200S | EUD-200S420GV | GV | EUD-200SxxxGV
EUD-200S | EUD-200S420ST-00A0 | ST-00A0 | EUD-200SxxxST-00A0
EUD-200S | EUD-200S420SV-00A0 | SV-00A0 | EUD-200SxxxSV-00A0
EUD-200S | EUD-200S490BT | BT | EUD-200SxxxBT
EUD-200S | EUD-200S490BV | BV | EUD-200SxxxBV
EUD-200S | EUD-200S490DT | DT | EUD-200SxxxDT
EUD-200S | EUD-200S490DT-00A0 | DT-00A0 | EUD-200SxxxDT-00A0
EUD-200S | EUD-200S490DV | DV | EUD-200SxxxDV
EUD-200S | EUD-200S490DV-00A0 | DV-00A0 | EUD-200SxxxDV-00A0
EUD-200S | EUD-200S490GT | GT | EUD-200SxxxGT
EUD-200S | EUD-200S490GV | GV | EUD-200SxxxGV
EUD-200S | EUD-200S490ST-00A0 | ST-00A0 | EUD-200SxxxST-00A0
EUD-200S | EUD-200S490SV-00A0 | SV-00A0 | EUD-200SxxxSV-00A0
EUD-200S | EUD-200S560DTA | DTA | EUD-200SxxxDTA
EUD-200S | EUD-200S560DVA | DVA | EUD-200SxxxDVA
EUD-200S | EUD-200S105BVA | BVA | EUD-200SxxxBVA
EUD-200S | EUD-200S210BVA | BVA | EUD-200SxxxBVA
EUD-200S | EUD-200S350BVA | BVA | EUD-200SxxxBVA
EUD-200S | EUD-200S560BVA | BVA | EUD-200SxxxBVA
EUD-200S | EUD-200S105BTA | BTA | EUD-200SxxxBTA
EUD-200S | EUD-200S210BTA | BTA | EUD-200SxxxBTA
EUD-200S | EUD-200S350BTA | BTA | EUD-200SxxxBTA
EUD-200S | EUD-200S560BTA | BTA | EUD-200SxxxBTA
EUD-240S | EUD-240S100BT | BT | EUD-240SxxxBT
EUD-240S | EUD-240S100BV | BV | EUD-240SxxxBV
EUD-240S | EUD-240S100DT | DT | EUD-240SxxxDT
EUD-240S | EUD-240S100DV | DV | EUD-240SxxxDV
EUD-240S | EUD-240S105DTA | DTA | EUD-240SxxxDTA
EUD-240S | EUD-240S105DVA | DVA | EUD-240SxxxDVA
EUD-240S | EUD-240S150BT | BT | EUD-240SxxxBT
EUD-240S | EUD-240S150BV | BV | EUD-240SxxxBV
EUD-240S | EUD-240S150DT | DT | EUD-240SxxxDT
EUD-240S | EUD-240S150DV | DV | EUD-240SxxxDV
EUD-240S | EUD-240S210DTA | DTA | EUD-240SxxxDTA
EUD-240S | EUD-240S210DVA | DVA | EUD-240SxxxDVA
EUD-240S | EUD-240S220BT | BT | EUD-240SxxxBT
EUD-240S | EUD-240S220BV | BV | EUD-240SxxxBV
EUD-240S | EUD-240S220DT | DT | EUD-240SxxxDT
EUD-240S | EUD-240S220DV | DV | EUD-240SxxxDV
EUD-240S | EUD-240S320BT | BT | EUD-240SxxxBT
EUD-240S | EUD-240S320BV | BV | EUD-240SxxxBV
EUD-240S | EUD-240S320DT | DT | EUD-240SxxxDT
EUD-240S | EUD-240S320DV | DV | EUD-240SxxxDV
EUD-240S | EUD-240S420DTA | DTA | EUD-240SxxxDTA
EUD-240S | EUD-240S420DVA | DVA | EUD-240SxxxDVA
EUD-240S | EUD-240S460BT | BT | EUD-240SxxxBT
EUD-240S | EUD-240S460BV | BV | EUD-240SxxxBV
EUD-240S | EUD-240S460DT | DT | EUD-240SxxxDT
EUD-240S | EUD-240S460DV | DV | EUD-240SxxxDV
EUD-240S | EUD-240S660BT | BT | EUD-240SxxxBT
EUD-240S | EUD-240S660BV | BV | EUD-240SxxxBV
EUD-240S | EUD-240S660DT | DT | EUD-240SxxxDT
EUD-240S | EUD-240S660DV | DV | EUD-240SxxxDV
EUD-240S | EUD-240S670DTA | DTA | EUD-240SxxxDTA
EUD-240S | EUD-240S670DVA | DVA | EUD-240SxxxDVA
EUD-240S | EUD-240S105DTL | DTL | EUD-240SxxxDTL
EUD-240S | EUD-240S210DTL | DTL | EUD-240SxxxDTL
EUD-240S | EUD-240S420DTL | DTL | EUD-240SxxxDTL
EUD-240S | EUD-240S670DTL | DTL | EUD-240SxxxDTL
EUD-240S | EUD-240S105DVL | DVL | EUD-240SxxxDVL
EUD-240S | EUD-240S210DVL | DVL | EUD-240SxxxDVL
EUD-240S | EUD-240S420DVL | DVL | EUD-240SxxxDVL
EUD-240S | EUD-240S670DVL | DVL | EUD-240SxxxDVL
EUD-240S | EUD-240S105BTA | BTA | EUD-240SxxxBTA
EUD-240S | EUD-240S150BTA | BTA | EUD-240SxxxBTA
EUD-240S | EUD-240S210BTA | BTA | EUD-240SxxxBTA
EUD-240S | EUD-240S420BTA | BTA | EUD-240SxxxBTA
EUD-240S | EUD-240S670BTA | BTA | EUD-240SxxxBTA
EUD-240S | EUD-240S105BVA | BVA | EUD-240SxxxBVA
EUD-240S | EUD-240S150BVA | BVA | EUD-240SxxxBVA
EUD-240S | EUD-240S210BVA | BVA | EUD-240SxxxBVA
EUD-240S | EUD-240S420BVA | BVA | EUD-240SxxxBVA
EUD-240S | EUD-240S670BVA | BVA | EUD-240SxxxBVA
EUD-320S | EUD-320S150BV | BV | EUD-320SxxxBV
EUD-320S | EUD-320S220BV | BV | EUD-320SxxxBV
EUD-320S | EUD-320S320BV | BV | EUD-320SxxxBV
EUD-320S | EUD-320S460BV | BV | EUD-320SxxxBV
EUD-320S | EUD-320S670BV | BV | EUD-320SxxxBV
EUD-320S | EUD-320S150BT | BT | EUD-320SxxxBT
EUD-320S | EUD-320S220BT | BT | EUD-320SxxxBT
EUD-320S | EUD-320S320BT | BT | EUD-320SxxxBT
EUD-320S | EUD-320S460BT | BT | EUD-320SxxxBT
EUD-320S | EUD-320S670BT | BT | EUD-320SxxxBT
EUD-320S | EUD-320S150DT | DT | EUD-320SxxxDT
EUD-320S | EUD-320S150DV | DV | EUD-320SxxxDV
EUD-320S | EUD-320S220DT | DT | EUD-320SxxxDT
EUD-320S | EUD-320S220DV | DV | EUD-320SxxxDV
EUD-320S | EUD-320S320DT | DT | EUD-320SxxxDT
EUD-320S | EUD-320S320DV | DV | EUD-320SxxxDV
EUD-320S | EUD-320S460DT | DT | EUD-320SxxxDT
EUD-320S | EUD-320S460DV | DV | EUD-320SxxxDV
EUD-320S | EUD-320S670DT | DT | EUD-320SxxxDT
EUD-320S | EUD-320S670DV | DV | EUD-320SxxxDV
EUD-480S | EUD-480S140DT | DT | EUD-480SxxxDT
EUD-480S | EUD-480S140DV | DV | EUD-480SxxxDV
EUD-480S | EUD-480S280DT | DT | EUD-480SxxxDT
EUD-480S | EUD-480S280DV | DV | EUD-480SxxxDV
EUD-480S | EUD-480S420DT | DT | EUD-480SxxxDT
EUD-480S | EUD-480S420DV | DV | EUD-480SxxxDV
EUD-480S | EUD-480S560DT | DT | EUD-480SxxxDT
EUD-480S | EUD-480S560DV | DV | EUD-480SxxxDV
EUD-480S | EUD-480S10ADT | DT | EUD-480SxxxDT
EUD-480S | EUD-480S10ADV | DV | EUD-480SxxxDV
EUD-600S | EUD-600S140BT | BT | EUD-600SxxxBT
EUD-600S | EUD-600S140BV | BV | EUD-600SxxxBV
EUD-600S | EUD-600S280BT | BT | EUD-600SxxxBT
EUD-600S | EUD-600S280BV | BV | EUD-600SxxxBV
EUD-600S | EUD-600S420BT | BT | EUD-600SxxxBT
EUD-600S | EUD-600S420BV | BV | EUD-600SxxxBV
EUD-600S | EUD-600S560BT | BT | EUD-600SxxxBT
EUD-600S | EUD-600S560BV | BV | EUD-600SxxxBV
EUD-600S | EUD-600S740BT | BT | EUD-600SxxxBT
EUD-600S | EUD-600S740BV | BV | EUD-600SxxxBV
EUD-600S | EUD-600S980BT | BT | EUD-600SxxxBT
EUD-600S | EUD-600S980BV | BV | EUD-600SxxxBV
EUD-600S | EUD-600S140DT | DT | EUD-600SxxxDT
EUD-600S | EUD-600S140DV | DV | EUD-600SxxxDV
EUD-600S | EUD-600S170DT | DT | EUD-600SxxxDT
EUD-600S | EUD-600S170DV | DV | EUD-600SxxxDV
EUD-600S | EUD-600S210DT | DT | EUD-600SxxxDT
EUD-600S | EUD-600S210DV | DV | EUD-600SxxxDV
EUD-600S | EUD-600S280DT | DT | EUD-600SxxxDT
EUD-600S | EUD-600S280DV | DV | EUD-600SxxxDV
EUD-600S | EUD-600S420DT | DT | EUD-600SxxxDT
EUD-600S | EUD-600S420DV | DV | EUD-600SxxxDV
EUD-600S | EUD-600S560DT | DT | EUD-600SxxxDT
EUD-600S | EUD-600S560DV | DV | EUD-600SxxxDV
EUD-600S | EUD-600S740DT | DT | EUD-600SxxxDT
EUD-600S | EUD-600S740DV | DV | EUD-600SxxxDV
EUD-600S | EUD-600S980DT | DT | EUD-600SxxxDT
EUD-600S | EUD-600S980DV | DV | EUD-600SxxxDV
EUD-600S | EUD-600S12ADT | DT | EUD-600SxxxDT
EUD-600S | EUD-600S12ADV | DV | EUD-600SxxxDV
EUG-075S | EUG-075S070DT | DT | EUG-075SxxxDT
EUG-075S | EUG-075S070DV | DV | EUG-075SxxxDV
EUG-075S | EUG-075S105DT | DT | EUG-075SxxxDT
EUG-075S | EUG-075S105DV | DV | EUG-075SxxxDV
EUG-075S | EUG-075S175DT | DT | EUG-075SxxxDT
EUG-075S | EUG-075S180DT | DT | EUG-075SxxxDT
EUG-075S | EUG-075S175DV | DV | EUG-075SxxxDV
EUG-075S | EUG-075S280DT | DT | EUG-075SxxxDT
EUG-075S | EUG-075S280DV | DV | EUG-075SxxxDV
EUG-096S | EUG-096S070DT | DT | EUG-096SxxxDT
EUG-096S | EUG-096S070DV | DV | EUG-096SxxxDV
EUG-096S | EUG-096S105DT | DT | EUG-096SxxxDT
EUG-096S | EUG-096S105DV | DV | EUG-096SxxxDV
EUG-096S | EUG-096S210DT | DT | EUG-096SxxxDT
EUG-096S | EUG-096S215DT | DT | EUG-096SxxxDT
EUG-096S | EUG-096S210DV | DV | EUG-096SxxxDV
EUG-096S | EUG-096S350DT | DT | EUG-096SxxxDT
EUG-096S | EUG-096S350DV | DV | EUG-096SxxxDV
EUG-150S | EUG-150S070DT | DT | EUG-150SxxxDT
EUG-150S | EUG-150S070DV | DV | EUG-150SxxxDV
EUG-150S | EUG-150S105DT | DT | EUG-150SxxxDT
EUG-150S | EUG-150S105DV | DV | EUG-150SxxxDV
EUG-150S | EUG-150S210DT | DT | EUG-150SxxxDT
EUG-150S | EUG-150S210DV | DV | EUG-150SxxxDV
EUG-150S | EUG-150S350DT | DT | EUG-150SxxxDT
EUG-150S | EUG-150S350DV | DV | EUG-150SxxxDV
EUG-150S | EUG-150S560DT | DT | EUG-150SxxxDT
EUG-150S | EUG-150S560DV | DV | EUG-150SxxxDV
EUG-192D | EUG-192D105DT | DT | EUG-192DxxxDT
EUG-192D | EUG-192D105DV | DV | EUG-192DxxxDV
EUG-192D | EUG-192D265DT | DT | EUG-192DxxxDT
EUG-192D | EUG-192D265DV | DV | EUG-192DxxxDV
EUG-192D | EUG-192D400DT | DT | EUG-192DxxxDT
EUG-192D | EUG-192D400DV | DV | EUG-192DxxxDV
EUG-200S | EUG-200S105DT | DT | EUG-200SxxxDT
EUG-200S | EUG-200S105DV | DV | EUG-200SxxxDV
EUG-200S | EUG-200S210DT | DT | EUG-200SxxxDT
EUG-200S | EUG-200S210DV | DV | EUG-200SxxxDV
EUG-200S | EUG-200S350DT | DT | EUG-200SxxxDT
EUG-200S | EUG-200S350DV | DV | EUG-200SxxxDV
EUG-200S | EUG-200S560DT | DT | EUG-200SxxxDT
EUG-200S | EUG-200S560DV | DV | EUG-200SxxxDV
EUG-240S | EUG-240S105DT | DT | EUG-240SxxxDT
EUG-240S | EUG-240S105DV | DV | EUG-240SxxxDV
EUG-240S | EUG-240S210DT | DT | EUG-240SxxxDT
EUG-240S | EUG-240S210DV | DV | EUG-240SxxxDV
EUG-240S | EUG-240S420DT | DT | EUG-240SxxxDT
EUG-240S | EUG-240S420DV | DV | EUG-240SxxxDV
EUG-240S | EUG-240S670DT | DT | EUG-240SxxxDT
EUG-240S | EUG-240S670DV | DV | EUG-240SxxxDV
EUK-075S | EUK-075S070DT | DT | EUK-075SxxxDT
EUK-075S | EUK-075S070TT | TT | EUK-075SxxxTT
EUK-075S | EUK-075S105DT | DT | EUK-075SxxxDT
EUK-075S | EUK-075S105TT | TT | EUK-075SxxxTT
EUK-075S | EUK-075S175DT | DT | EUK-075SxxxDT
EUK-075S | EUK-075S175TT | TT | EUK-075SxxxTT
EUK-075S | EUK-075S280DT | DT | EUK-075SxxxDT
EUK-075S | EUK-075S280TT | TT | EUK-075SxxxTT
EUK-075S | EUK-075S070DV | DV | EUK-075SxxxDV
EUK-075S | EUK-075S070TV | TV | EUK-075SxxxTV
EUK-075S | EUK-075S105DV | DV | EUK-075SxxxDV
EUK-075S | EUK-075S105TV | TV | EUK-075SxxxTV
EUK-075S | EUK-075S175DV | DV | EUK-075SxxxDV
EUK-075S | EUK-075S175TV | TV | EUK-075SxxxTV
EUK-075S | EUK-075S280DV | DV | EUK-075SxxxDV
EUK-075S | EUK-075S280TV | TV | EUK-075SxxxTV
EUK-096S | EUK-096S105DT | DT | EUK-096SxxxDT
EUK-096S | EUK-096S105TT | TT | EUK-096SxxxTT
EUK-096S | EUK-096S150DT | DT | EUK-096SxxxDT
EUK-096S | EUK-096S150TT | TT | EUK-096SxxxTT
EUK-096S | EUK-096S210DT | DT | EUK-096SxxxDT
EUK-096S | EUK-096S210TT | TT | EUK-096SxxxTT
EUK-096S | EUK-096S350DT | DT | EUK-096SxxxDT
EUK-096S | EUK-096S350TT | TT | EUK-096SxxxTT
EUK-096S | EUK-096S105DV | DV | EUK-096SxxxDV
EUK-096S | EUK-096S105TV | TV | EUK-096SxxxTV
EUK-096S | EUK-096S150DV | DV | EUK-096SxxxDV
EUK-096S | EUK-096S150TV | TV | EUK-096SxxxTV
EUK-096S | EUK-096S210DV | DV | EUK-096SxxxDV
EUK-096S | EUK-096S210TV | TV | EUK-096SxxxTV
EUK-096S | EUK-096S350DV | DV | EUK-096SxxxDV
EUK-096S | EUK-096S350TV | TV | EUK-096SxxxTV
EUK-150S | EUK-150S105DT | DT | EUK-150SxxxDT
EUK-150S | EUK-150S105TT | TT | EUK-150SxxxTT
EUK-150S | EUK-150S150DT | DT | EUK-150SxxxDT
EUK-150S | EUK-150S150TT | TT | EUK-150SxxxTT
EUK-150S | EUK-150S210DT | DT | EUK-150SxxxDT
EUK-150S | EUK-150S210TT | TT | EUK-150SxxxTT
EUK-150S | EUK-150S350DT | DT | EUK-150SxxxDT
EUK-150S | EUK-150S350TT | TT | EUK-150SxxxTT
EUK-150S | EUK-150S560DT | DT | EUK-150SxxxDT
EUK-150S | EUK-150S560TT | TT | EUK-150SxxxTT
EUK-150S | EUK-150S105DV | DV | EUK-150SxxxDV
EUK-150S | EUK-150S105TV | TV | EUK-150SxxxTV
EUK-150S | EUK-150S150DV | DV | EUK-150SxxxDV
EUK-150S | EUK-150S150TV | TV | EUK-150SxxxTV
EUK-150S | EUK-150S210DV | DV | EUK-150SxxxDV
EUK-150S | EUK-150S210TV | TV | EUK-150SxxxTV
EUK-150S | EUK-150S350DV | DV | EUK-150SxxxDV
EUK-150S | EUK-150S350TV | TV | EUK-150SxxxTV
EUK-150S | EUK-150S560DV | DV | EUK-150SxxxDV
EUK-150S | EUK-150S560TV | TV | EUK-150SxxxTV
EUK-200S | EUK-200S105DT | DT | EUK-200SxxxDT
EUK-200S | EUK-200S105TT | TT | EUK-200SxxxTT
EUK-200S | EUK-200S150DT | DT | EUK-200SxxxDT
EUK-200S | EUK-200S150TT | TT | EUK-200SxxxTT
EUK-200S | EUK-200S210DT | DT | EUK-200SxxxDT
EUK-200S | EUK-200S210TT | TT | EUK-200SxxxTT
EUK-200S | EUK-200S350DT | DT | EUK-200SxxxDT
EUK-200S | EUK-200S350TT | TT | EUK-200SxxxTT
EUK-200S | EUK-200S560DT | DT | EUK-200SxxxDT
EUK-200S | EUK-200S560TT | TT | EUK-200SxxxTT
EUK-200S | EUK-200S105DV | DV | EUK-200SxxxDV
EUK-200S | EUK-200S105TV | TV | EUK-200SxxxTV
EUK-200S | EUK-200S150DV | DV | EUK-200SxxxDV
EUK-200S | EUK-200S150TV | TV | EUK-200SxxxTV
EUK-200S | EUK-200S210DV | DV | EUK-200SxxxDV
EUK-200S | EUK-200S210TV | TV | EUK-200SxxxTV
EUK-200S | EUK-200S350DV | DV | EUK-200SxxxDV
EUK-200S | EUK-200S350TV | TV | EUK-200SxxxTV
EUK-200S | EUK-200S560DV | DV | EUK-200SxxxDV
EUK-200S | EUK-200S560TV | TV | EUK-200SxxxTV
EUK-240S | EUK-240S105DT | DT | EUK-240SxxxDT
EUK-240S | EUK-240S105TT | TT | EUK-240SxxxTT
EUK-240S | EUK-240S150DT | DT | EUK-240SxxxDT
EUK-240S | EUK-240S150TT | TT | EUK-240SxxxTT
EUK-240S | EUK-240S210DT | DT | EUK-240SxxxDT
EUK-240S | EUK-240S210TT | TT | EUK-240SxxxTT
EUK-240S | EUK-240S420DT | DT | EUK-240SxxxDT
EUK-240S | EUK-240S420TT | TT | EUK-240SxxxTT
EUK-240S | EUK-240S670DT | DT | EUK-240SxxxDT
EUK-240S | EUK-240S670TT | TT | EUK-240SxxxTT
EUK-240S | EUK-240S105DV | DV | EUK-240SxxxDV
EUK-240S | EUK-240S105TV | TV | EUK-240SxxxTV
EUK-240S | EUK-240S150DV | DV | EUK-240SxxxDV
EUK-240S | EUK-240S150TV | TV | EUK-240SxxxTV
EUK-240S | EUK-240S210DV | DV | EUK-240SxxxDV
EUK-240S | EUK-240S210TV | TV | EUK-240SxxxTV
EUK-240S | EUK-240S420DV | DV | EUK-240SxxxDV
EUK-240S | EUK-240S420TV | TV | EUK-240SxxxTV
EUK-240S | EUK-240S670DV | DV | EUK-240SxxxDV
EUK-240S | EUK-240S670TV | TV | EUK-240SxxxTV
EUK-320S | EUK-320S150DT | DT | EUK-320SxxxDT
EUK-320S | EUK-320S150TT | TT | EUK-320SxxxTT
EUK-320S | EUK-320S220DT | DT | EUK-320SxxxDT
EUK-320S | EUK-320S220TT | TT | EUK-320SxxxTT
EUK-320S | EUK-320S320DT | DT | EUK-320SxxxDT
EUK-320S | EUK-320S320TT | TT | EUK-320SxxxTT
EUK-320S | EUK-320S460DT | DT | EUK-320SxxxDT
EUK-320S | EUK-320S460TT | TT | EUK-320SxxxTT
EUK-320S | EUK-320S670DT | DT | EUK-320SxxxDT
EUK-320S | EUK-320S670TT | TT | EUK-320SxxxTT
EUK-320S | EUK-320S150DV | DV | EUK-320SxxxDV
EUK-320S | EUK-320S150TV | TV | EUK-320SxxxTV
EUK-320S | EUK-320S220DV | DV | EUK-320SxxxDV
EUK-320S | EUK-320S220TV | TV | EUK-320SxxxTV
EUK-320S | EUK-320S320DV | DV | EUK-320SxxxDV
EUK-320S | EUK-320S320TV | TV | EUK-320SxxxTV
EUK-320S | EUK-320S460DV | DV | EUK-320SxxxDV
EUK-320S | EUK-320S460TV | TV | EUK-320SxxxTV
EUK-320S | EUK-320S670DV | DV | EUK-320SxxxDV
EUK-320S | EUK-320S670TV | TV | EUK-320SxxxTV
EUP-075S | EUP-075S070SV | SV | EUP-075SxxxSV
EUP-075S | EUP-075S105SV | SV | EUP-075SxxxSV
EUP-075S | EUP-075S175SV | SV | EUP-075SxxxSV
EUP-075S | EUP-075S280SV | SV | EUP-075SxxxSV
EUP-075S | EUP-075S070ST | ST | EUP-075SxxxST
EUP-075S | EUP-075S105ST | ST | EUP-075SxxxST
EUP-075S | EUP-075S175ST | ST | EUP-075SxxxST
EUP-075S | EUP-075S180ST | ST | EUP-075SxxxST
EUP-075S | EUP-075S280ST | ST | EUP-075SxxxST
EUP-096S | EUP-096S070ST | ST | EUP-096SxxxST
EUP-096S | EUP-096S070SV | SV | EUP-096SxxxSV
EUP-096S | EUP-096S105ST | ST | EUP-096SxxxST
EUP-096S | EUP-096S105SV | SV | EUP-096SxxxSV
EUP-096S | EUP-096S150ST | ST | EUP-096SxxxST
EUP-096S | EUP-096S150SV | SV | EUP-096SxxxSV
EUP-096S | EUP-096S210ST | ST | EUP-096SxxxST
EUP-096S | EUP-096S210SV | SV | EUP-096SxxxSV
EUP-096S | EUP-096S215ST | ST | EUP-096SxxxST
EUP-096S | EUP-096S350ST | ST | EUP-096SxxxST
EUP-096S | EUP-096S350SV | SV | EUP-096SxxxSV
EUP-150S | EUP-150S070ST | ST | EUP-150SxxxST
EUP-150S | EUP-150S070SV | SV | EUP-150SxxxSV
EUP-150S | EUP-150S105ST | ST | EUP-150SxxxST
EUP-150S | EUP-150S105SV | SV | EUP-150SxxxSV
EUP-150S | EUP-150S150ST | ST | EUP-150SxxxST
EUP-150S | EUP-150S150SV | SV | EUP-150SxxxSV
EUP-150S | EUP-150S210ST | ST | EUP-150SxxxST
EUP-150S | EUP-150S210SV | SV | EUP-150SxxxSV
EUP-150S | EUP-150S350ST | ST | EUP-150SxxxST
EUP-150S | EUP-150S350SV | SV | EUP-150SxxxSV
EUP-150S | EUP-150S560ST | ST | EUP-150SxxxST
EUP-150S | EUP-150S560SV | SV | EUP-150SxxxSV
EUP-200S | EUP-200S105ST | ST | EUP-200SxxxST
EUP-200S | EUP-200S150ST | ST | EUP-200SxxxST
EUP-200S | EUP-200S210ST | ST | EUP-200SxxxST
EUP-200S | EUP-200S350ST | ST | EUP-200SxxxST
EUP-200S | EUP-200S560ST | ST | EUP-200SxxxST
EUP-200S | EUP-200S105SV | SV | EUP-200SxxxSV
EUP-200S | EUP-200S150SV | SV | EUP-200SxxxSV
EUP-200S | EUP-200S210SV | SV | EUP-200SxxxSV
EUP-200S | EUP-200S350SV | SV | EUP-200SxxxSV
EUP-200S | EUP-200S560SV | SV | EUP-200SxxxSV
EUP-240S | EUP-240S105ST | ST | EUP-240SxxxST
EUP-240S | EUP-240S150ST | ST | EUP-240SxxxST
EUP-240S | EUP-240S210ST | ST | EUP-240SxxxST
EUP-240S | EUP-240S420ST | ST | EUP-240SxxxST
EUP-240S | EUP-240S670ST | ST | EUP-240SxxxST
EUP-240S | EUP-240S105SV | SV | EUP-240SxxxSV
EUP-240S | EUP-240S150SV | SV | EUP-240SxxxSV
EUP-240S | EUP-240S210SV | SV | EUP-240SxxxSV
EUP-240S | EUP-240S420SV | SV | EUP-240SxxxSV
EUP-240S | EUP-240S670SV | SV | EUP-240SxxxSV
EUP-320S | EUP-320S150ST | ST | EUP-320SxxxST
EUP-320S | EUP-320S220ST | ST | EUP-320SxxxST
EUP-320S | EUP-320S320ST | ST | EUP-320SxxxST
EUP-320S | EUP-320S460ST | ST | EUP-320SxxxST
EUP-320S | EUP-320S670ST | ST | EUP-320SxxxST
EUP-320S | EUP-320S150SV | SV | EUP-320SxxxSV
EUP-320S | EUP-320S220SV | SV | EUP-320SxxxSV
EUP-320S | EUP-320S320SV | SV | EUP-320SxxxSV
EUP-320S | EUP-320S460SV | SV | EUP-320SxxxSV
EUP-320S | EUP-320S670SV | SV | EUP-320SxxxSV
EUR-096S | EUR-096S210DT | DT | EUR-096SxxxDT
EUR-096S | EUR-096S210DV | DV | EUR-096SxxxDV
EUR-096S | EUR-096S210ST | ST | EUR-096SxxxST
EUR-096S | EUR-096S210SV | SV | EUR-096SxxxSV
EUR-096S | EUR-096S215DT | DT | EUR-096SxxxDT
EUR-096S | EUR-096S350DT | DT | EUR-096SxxxDT
EUR-096S | EUR-096S350DV | DV | EUR-096SxxxDV
EUR-096S | EUR-096S350ST | ST | EUR-096SxxxST
EUR-096S | EUR-096S350SV | SV | EUR-096SxxxSV
EUR-150S | EUR-150S350DT | DT | EUR-150SxxxDT
EUR-150S | EUR-150S350DV | DV | EUR-150SxxxDV
EUR-150S | EUR-150S350ST | ST | EUR-150SxxxST
EUR-150S | EUR-150S350SV | SV | EUR-150SxxxSV
EUR-150S | EUR-150S560DT | DT | EUR-150SxxxDT
EUR-150S | EUR-150S560DV | DV | EUR-150SxxxDV
EUR-150S | EUR-150S560ST | ST | EUR-150SxxxST
EUR-150S | EUR-150S560SV | SV | EUR-150SxxxSV
EUR-200S | EUR-200S350DV | DV | EUR-200SxxxDV
EUR-200S | EUR-200S350SV | SV | EUR-200SxxxSV
EUR-200S | EUR-200S560DV | DV | EUR-200SxxxDV
EUR-200S | EUR-200S560SV | SV | EUR-200SxxxSV
EUR-200S | EUR-200S350DT | DT | EUR-200SxxxDT
EUR-200S | EUR-200S350ST | ST | EUR-200SxxxST
EUR-200S | EUR-200S560DT | DT | EUR-200SxxxDT
EUR-200S | EUR-200S560ST | ST | EUR-200SxxxST
EUR-240S | EUR-240S420DT | DT | EUR-240SxxxDT
EUR-240S | EUR-240S420DV | DV | EUR-240SxxxDV
EUR-240S | EUR-240S420ST | ST | EUR-240SxxxST
EUR-240S | EUR-240S420SV | SV | EUR-240SxxxSV
EUR-240S | EUR-240S670DT | DT | EUR-240SxxxDT
EUR-240S | EUR-240S670DV | DV | EUR-240SxxxDV
EUR-240S | EUR-240S670ST | ST | EUR-240SxxxST
EUR-240S | EUR-240S670SV | SV | EUR-240SxxxSV
EUR-320S | EUR-320S460DT | DT | EUR-320SxxxDT
EUR-320S | EUR-320S460ST | ST | EUR-320SxxxST
EUR-320S | EUR-320S670DT | DT | EUR-320SxxxDT
EUR-320S | EUR-320S670ST | ST | EUR-320SxxxST
EUR-320S | EUR-320S460DV | DV | EUR-320SxxxDV
EUR-320S | EUR-320S460SV | SV | EUR-320SxxxSV
EUR-320S | EUR-320S670DV | DV | EUR-320SxxxDV
EUR-320S | EUR-320S670SV | SV | EUR-320SxxxSV
EUV-026S | EUV-026S024PS | PS | EUV-026SxxxPS
EUV-026S | EUV-026S036PS | PS | EUV-026SxxxPS
EUV-026S | EUV-026S048PS | PS | EUV-026SxxxPS
EUV-036S | EUV-036S024ST | ST | EUV-036SxxxST
EUV-036S | EUV-036S024SV | SV | EUV-036SxxxSV
EUV-036S | EUV-036S036ST | ST | EUV-036SxxxST
EUV-036S | EUV-036S036SV | SV | EUV-036SxxxSV
EUV-036S | EUV-036S048ST | ST | EUV-036SxxxST
EUV-036S | EUV-036S048SV | SV | EUV-036SxxxSV
EUV-042S | EUV-042S012PS | PS | EUV-042SxxxPS
EUV-042S | EUV-042S024PS | PS | EUV-042SxxxPS
EUV-042S | EUV-042S036PS | PS | EUV-042SxxxPS
EUV-042S | EUV-042S048PS | PS | EUV-042SxxxPS
EUV-052S | EUV-052S024ST | ST | EUV-052SxxxST
EUV-052S | EUV-052S024SV | SV | EUV-052SxxxSV
EUV-052S | EUV-052S036ST | ST | EUV-052SxxxST
EUV-052S | EUV-052S036SV | SV | EUV-052SxxxSV
EUV-052S | EUV-052S048ST | ST | EUV-052SxxxST
EUV-052S | EUV-052S048SV | SV | EUV-052SxxxSV
EUV-076S | EUV-076S012ST | ST | EUV-076SxxxST
EUV-076S | EUV-076S012SV | SV | EUV-076SxxxSV
EUV-076S | EUV-076S024ST | ST | EUV-076SxxxST
EUV-076S | EUV-076S024SV | SV | EUV-076SxxxSV
EUV-076S | EUV-076S036ST | ST | EUV-076SxxxST
EUV-076S | EUV-076S036SV | SV | EUV-076SxxxSV
EUV-076S | EUV-076S042ST | ST | EUV-076SxxxST
EUV-076S | EUV-076S042SV | SV | EUV-076SxxxSV
EUV-076S | EUV-076S048ST | ST | EUV-076SxxxST
EUV-076S | EUV-076S048SV | SV | EUV-076SxxxSV
EUV-076S | EUV-076S054ST | ST | EUV-076SxxxST
EUV-076S | EUV-076S054SV | SV | EUV-076SxxxSV
EUV-096S | EUV-096S024ST | ST | EUV-096SxxxST
EUV-096S | EUV-096S024SV | SV | EUV-096SxxxSV
EUV-096S | EUV-096S036ST | ST | EUV-096SxxxST
EUV-096S | EUV-096S036SV | SV | EUV-096SxxxSV
EUV-096S | EUV-096S048ST | ST | EUV-096SxxxST
EUV-096S | EUV-096S048SV | SV | EUV-096SxxxSV
EUV-096S | EUV-096S054ST | ST | EUV-096SxxxST
EUV-096S | EUV-096S054SV | SV | EUV-096SxxxSV
EUV-100S | EUV-100S012ST | ST | EUV-100SxxxST
EUV-100S | EUV-100S012SV | SV | EUV-100SxxxSV
EUV-100S | EUV-100S024ST | ST | EUV-100SxxxST
EUV-100S | EUV-100S024SV | SV | EUV-100SxxxSV
EUV-100S | EUV-100S036ST | ST | EUV-100SxxxST
EUV-100S | EUV-100S036SV | SV | EUV-100SxxxSV
EUV-100S | EUV-100S048ST | ST | EUV-100SxxxST
EUV-100S | EUV-100S048SV | SV | EUV-100SxxxSV
EUV-150S | EUV-150S012ST | ST | EUV-150SxxxST
EUV-150S | EUV-150S012SV | SV | EUV-150SxxxSV
EUV-150S | EUV-150S020ST | ST | EUV-150SxxxST
EUV-150S | EUV-150S020SV | SV | EUV-150SxxxSV
EUV-150S | EUV-150S024ST | ST | EUV-150SxxxST
EUV-150S | EUV-150S024SV | SV | EUV-150SxxxSV
EUV-150S | EUV-150S036ST | ST | EUV-150SxxxST
EUV-150S | EUV-150S036SV | SV | EUV-150SxxxSV
EUV-150S | EUV-150S042ST | ST | EUV-150SxxxST
EUV-150S | EUV-150S042SV | SV | EUV-150SxxxSV
EUV-150S | EUV-150S048ST | ST | EUV-150SxxxST
EUV-150S | EUV-150S048SV | SV | EUV-150SxxxSV
EUV-150S | EUV-150S054ST | ST | EUV-150SxxxST
EUV-150S | EUV-150S054SV | SV | EUV-150SxxxSV
EUV-150S | EUV-150S012DTA | DTA | EUV-150SxxxDTA
EUV-150S | EUV-150S024DTA | DTA | EUV-150SxxxDTA
EUV-150S | EUV-150S012STA | STA | EUV-150SxxxSTA
EUV-150S | EUV-150S024STA | STA | EUV-150SxxxSTA
EUV-150S | EUV-150S012DVA | DVA | EUV-150SxxxDVA
EUV-150S | EUV-150S024DVA | DVA | EUV-150SxxxDVA
EUV-150S | EUV-150S012SVA | SVA | EUV-150SxxxSVA
EUV-150S | EUV-150S024SVA | SVA | EUV-150SxxxSVA
EUV-200S | EUV-200S012ST | ST | EUV-200SxxxST
EUV-200S | EUV-200S012SV | SV | EUV-200SxxxSV
EUV-200S | EUV-200S024ST | ST | EUV-200SxxxST
EUV-200S | EUV-200S024SV | SV | EUV-200SxxxSV
EUV-200S | EUV-200S036ST | ST | EUV-200SxxxST
EUV-200S | EUV-200S036SV | SV | EUV-200SxxxSV
EUV-200S | EUV-200S042ST | ST | EUV-200SxxxST
EUV-200S | EUV-200S042SV | SV | EUV-200SxxxSV
EUV-200S | EUV-200S048ST | ST | EUV-200SxxxST
EUV-200S | EUV-200S048SV | SV | EUV-200SxxxSV
EUV-200S | EUV-200S054ST | ST | EUV-200SxxxST
EUV-200S | EUV-200S054SV | SV | EUV-200SxxxSV
EUV-250S | EUV-250S012ST | ST | EUV-250SxxxST
EUV-250S | EUV-250S012SV | SV | EUV-250SxxxSV
EUV-250S | EUV-250S024ST | ST | EUV-250SxxxST
EUV-250S | EUV-250S024SV | SV | EUV-250SxxxSV
EUV-250S | EUV-250S028ST | ST | EUV-250SxxxST
EUV-250S | EUV-250S028SV | SV | EUV-250SxxxSV
EUV-250S | EUV-250S036ST | ST | EUV-250SxxxST
EUV-250S | EUV-250S036SV | SV | EUV-250SxxxSV
EUV-250S | EUV-250S042ST | ST | EUV-250SxxxST
EUV-250S | EUV-250S042SV | SV | EUV-250SxxxSV
EUV-250S | EUV-250S048ST | ST | EUV-250SxxxST
EUV-250S | EUV-250S048SV | SV | EUV-250SxxxSV
EUV-250S | EUV-250S054ST | ST | EUV-250SxxxST
EUV-250S | EUV-250S054SV | SV | EUV-250SxxxSV
EUV-300S | EUV-300S012ST | ST | EUV-300SxxxST
EUV-300S | EUV-300S012SV | SV | EUV-300SxxxSV
EUV-300S | EUV-300S024ST | ST | EUV-300SxxxST
EUV-300S | EUV-300S024SV | SV | EUV-300SxxxSV
EUV-300S | EUV-300S028ST | ST | EUV-300SxxxST
EUV-300S | EUV-300S028SV | SV | EUV-300SxxxSV
EUV-300S | EUV-300S036ST | ST | EUV-300SxxxST
EUV-300S | EUV-300S036SV | SV | EUV-300SxxxSV
EUV-300S | EUV-300S048ST | ST | EUV-300SxxxST
EUV-300S | EUV-300S048SV | SV | EUV-300SxxxSV
EUV-300S | EUV-300S054ST | ST | EUV-300SxxxST
EUV-300S | EUV-300S054SV | SV | EUV-300SxxxSV
HUK-096S | HUK-096S105DT | DT | HUK-096SxxxDT
HUK-096S | HUK-096S210DT | DT | HUK-096SxxxDT
HUK-096S | HUK-096S350DT | DT | HUK-096SxxxDT
HUK-096S | HUK-096S105DV | DV | HUK-096SxxxDV
HUK-096S | HUK-096S210DV | DV | HUK-096SxxxDV
HUK-096S | HUK-096S350DV | DV | HUK-096SxxxDV
HUK-150S | HUK-150S105DT | DT | HUK-150SxxxDT
HUK-150S | HUK-150S350DT | DT | HUK-150SxxxDT
HUK-150S | HUK-150S560DT | DT | HUK-150SxxxDT
HUK-150S | HUK-150S105DV | DV | HUK-150SxxxDV
HUK-150S | HUK-150S350DV | DV | HUK-150SxxxDV
HUK-150S | HUK-150S560DV | DV | HUK-150SxxxDV
HUK-200S | HUK-200S105DT | DT | HUK-200SxxxDT
HUK-200S | HUK-200S350DT | DT | HUK-200SxxxDT
HUK-200S | HUK-200S560DT | DT | HUK-200SxxxDT
HUK-200S | HUK-200S105DV | DV | HUK-200SxxxDV
HUK-200S | HUK-200S350DV | DV | HUK-200SxxxDV
HUK-200S | HUK-200S560DV | DV | HUK-200SxxxDV
HUK-240S | HUK-240S105DT | DT | HUK-240SxxxDT
HUK-240S | HUK-240S420DT | DT | HUK-240SxxxDT
HUK-240S | HUK-240S670DT | DT | HUK-240SxxxDT
HUK-240S | HUK-240S105DV | DV | HUK-240SxxxDV
HUK-240S | HUK-240S420DV | DV | HUK-240SxxxDV
HUK-240S | HUK-240S670DV | DV | HUK-240SxxxDV
LBD-075S | LBD-075S100BSF | BSF | LBD-075SxxxBSF
LBD-075S | LBD-075S150BSF | BSF | LBD-075SxxxBSF
LBD-075S | LBD-075S210BSF | BSF | LBD-075SxxxBSF
LHC-024S | LHC-024S035RSP | RSP | LHC-024SxxxRSP
LHC-024S | LHC-024S050RSP | RSP | LHC-024SxxxRSP
LHC-024S | LHC-024S070RSP | RSP | LHC-024SxxxRSP
LHC-024S | LHC-024S105RSP | RSP | LHC-024SxxxRSP
LHC-028S | LHC-028S035RSP | RSP | LHC-028SxxxRSP
LHC-028S | LHC-028S050RSP | RSP | LHC-028SxxxRSP
LHC-028S | LHC-028S070RSP | RSP | LHC-028SxxxRSP
LHC-028S | LHC-028S105RSP | RSP | LHC-028SxxxRSP
LLC-012S | LLC-012S035RSP | RSP | LLC-012SxxxRSP
LLC-012S | LLC-012S050RSP | RSP | LLC-012SxxxRSP
LLC-012S | LLC-012S070RSP | RSP | LLC-012SxxxRSP
LLC-024S | LLC-024S035RSP | RSP | LLC-024SxxxRSP
LLC-024S | LLC-024S050RSP | RSP | LLC-024SxxxRSP
LLC-024S | LLC-024S070RSP | RSP | LLC-024SxxxRSP
LLC-024S | LLC-024S105RSP | RSP | LLC-024SxxxRSP
LLC-028S | LLC-028S035RSP | RSP | LLC-028SxxxRSP
LLC-028S | LLC-028S050RSP | RSP | LLC-028SxxxRSP
LLC-028S | LLC-028S070RSP | RSP | LLC-028SxxxRSP
LLC-028S | LLC-028S105RSP | RSP | LLC-028SxxxRSP
LLC-040S | LLC-040S035RSP | RSP | LLC-040SxxxRSP
LLC-040S | LLC-040S050RSP | RSP | LLC-040SxxxRSP
LLC-040S | LLC-040S070RSP | RSP | LLC-040SxxxRSP
LLC-040S | LLC-040S082RSP | RSP | LLC-040SxxxRSP
LLC-040S | LLC-040S105RSP | RSP | LLC-040SxxxRSP
LLC-042S | LLC-042S128DSP | DSP | LLC-042SxxxDSP
LLC-042S | LLC-042S128SSP | SSP | LLC-042SxxxSSP
LMT-080S | LMT-080S050STF | STF | LMT-080SxxxSTF
LMT-080S | LMT-080S070STF | STF | LMT-080SxxxSTF
LMT-080S | LMT-080S105STF | STF | LMT-080SxxxSTF
LTC-040S | LTC-040S035DSP | DSP | LTC-040SxxxDSP
LTC-040S | LTC-040S035SSP | SSP | LTC-040SxxxSSP
LTC-040S | LTC-040S053DSP | DSP | LTC-040SxxxDSP
LTC-040S | LTC-040S053SSP | SSP | LTC-040SxxxSSP
LTC-040S | LTC-040S070DSP | DSP | LTC-040SxxxDSP
LTC-040S | LTC-040S070SSP | SSP | LTC-040SxxxSSP
LTC-040S | LTC-040S105DSP | DSP | LTC-040SxxxDSP
LTC-040S | LTC-040S105SSP | SSP | LTC-040SxxxSSP
LTC-040S | LTC-040S140DSP | DSP | LTC-040SxxxDSP
LTC-040S | LTC-040S140SSP | SSP | LTC-040SxxxSSP
LTC-040S | LTC-040S175DSP | DSP | LTC-040SxxxDSP
LTC-040S | LTC-040S175SSP | SSP | LTC-040SxxxSSP
LTC-040S | LTC-040S210DSP | DSP | LTC-040SxxxDSP
LTC-040S | LTC-040S210SSP | SSP | LTC-040SxxxSSP
LUC-009S | LUC-009S035DSF | DSF | LUC-009SxxxDSF
LUC-010S | LUC-010S035DSM | DSM | LUC-010SxxxDSM
LUC-010S | LUC-010S035SSM | SSM | LUC-010SxxxSSM
LUC-010S | LUC-010S050DSM | DSM | LUC-010SxxxDSM
LUC-010S | LUC-010S050SSM | SSM | LUC-010SxxxSSM
LUC-010S | LUC-010S070DSM | DSM | LUC-010SxxxDSM
LUC-010S | LUC-010S070SSM | SSM | LUC-010SxxxSSM
LUC-012S | LUC-012S035DSM | DSM | LUC-012SxxxDSM
LUC-012S | LUC-012S035DSP | DSP | LUC-012SxxxDSP
LUC-012S | LUC-012S035SSM | SSM | LUC-012SxxxSSM
LUC-012S | LUC-012S035SSP | SSP | LUC-012SxxxSSP
LUC-012S | LUC-012S050DSM | DSM | LUC-012SxxxDSM
LUC-012S | LUC-012S050DSP | DSP | LUC-012SxxxDSP
LUC-012S | LUC-012S050SSM | SSM | LUC-012SxxxSSM
LUC-012S | LUC-012S050SSP | SSP | LUC-012SxxxSSP
LUC-012S | LUC-012S070DSM | DSM | LUC-012SxxxDSM
LUC-012S | LUC-012S070DSP | DSP | LUC-012SxxxDSP
LUC-012S | LUC-012S070SSM | SSM | LUC-012SxxxSSM
LUC-012S | LUC-012S070SSP | SSP | LUC-012SxxxSSP
LUC-018S | LUC-018S035DSP | DSP | LUC-018SxxxDSP
LUC-018S | LUC-018S035SSP | SSP | LUC-018SxxxSSP
LUC-018S | LUC-018S050DSP | DSP | LUC-018SxxxDSP
LUC-018S | LUC-018S050SSP | SSP | LUC-018SxxxSSP
LUC-018S | LUC-018S070DSF | DSF | LUC-018SxxxDSF
LUC-018S | LUC-018S070DSP | DSP | LUC-018SxxxDSP
LUC-018S | LUC-018S070SSP | SSP | LUC-018SxxxSSP
LUC-018S | LUC-018S105DSP | DSP | LUC-018SxxxDSP
LUC-018S | LUC-018S105SSP | SSP | LUC-018SxxxSSP
LUC-024S | LUC-024S035DSP | DSP | LUC-024SxxxDSP
LUC-024S | LUC-024S035DSW | DSW | LUC-024SxxxDSW
LUC-024S | LUC-024S035SSP | SSP | LUC-024SxxxSSP
LUC-024S | LUC-024S035SSW | SSW | LUC-024SxxxSSW
LUC-024S | LUC-024S050DSP | DSP | LUC-024SxxxDSP
LUC-024S | LUC-024S050SSP | SSP | LUC-024SxxxSSP
LUC-024S | LUC-024S053DSW | DSW | LUC-024SxxxDSW
LUC-024S | LUC-024S053SSW | SSW | LUC-024SxxxSSW
LUC-024S | LUC-024S070DSP | DSP | LUC-024SxxxDSP
LUC-024S | LUC-024S070DSW | DSW | LUC-024SxxxDSW
LUC-024S | LUC-024S070SSP | SSP | LUC-024SxxxSSP
LUC-024S | LUC-024S070SSW | SSW | LUC-024SxxxSSW
LUC-024S | LUC-024S105DSP | DSP | LUC-024SxxxDSP
LUC-024S | LUC-024S105DSW | DSW | LUC-024SxxxDSW
LUC-024S | LUC-024S105SSP | SSP | LUC-024SxxxSSP
LUC-024S | LUC-024S105SSW | SSW | LUC-024SxxxSSW
LUC-026S | LUC-026S035DSF | DSF | LUC-026SxxxDSF
LUC-026S | LUC-026S070DSF | DSF | LUC-026SxxxDSF
LUC-030S | LUC-030S140DSP | DSP | LUC-030SxxxDSP
LUC-040S | LUC-040S053DSF | DSF | LUC-040SxxxDSF
LUC-040S | LUC-040S060RSP | RSP | LUC-040SxxxRSP
LUC-040S | LUC-040S070DSF | DSF | LUC-040SxxxDSF
LUC-040S | LUC-040S105DSF | DSF | LUC-040SxxxDSF
LUC-042D | LUC-042D045DDM | DDM | LUC-042DxxxDDM
LUC-042D | LUC-042D045DSM | DSM | LUC-042DxxxDSM
LUC-042D | LUC-042D045SDM | SDM | LUC-042DxxxSDM
LUC-042D | LUC-042D045SSM | SSM | LUC-042DxxxSSM
LUC-042D | LUC-042D052DDM | DDM | LUC-042DxxxDDM
LUC-042D | LUC-042D052DSM | DSM | LUC-042DxxxDSM
LUC-042D | LUC-042D052SDM | SDM | LUC-042DxxxSDM
LUC-042D | LUC-042D052SSM | SSM | LUC-042DxxxSSM
LUC-042D | LUC-042D056DDM | DDM | LUC-042DxxxDDM
LUC-042D | LUC-042D056DSM | DSM | LUC-042DxxxDSM
LUC-042D | LUC-042D056SDM | SDM | LUC-042DxxxSDM
LUC-042D | LUC-042D056SSM | SSM | LUC-042DxxxSSM
LUC-042D | LUC-042D070DDM | DDM | LUC-042DxxxDDM
LUC-042D | LUC-042D070DSM | DSM | LUC-042DxxxDSM
LUC-042D | LUC-042D070SDM | SDM | LUC-042DxxxSDM
LUC-042D | LUC-042D070SSM | SSM | LUC-042DxxxSSM
LUC-042S | LUC-042S035DSW | DSW | LUC-042SxxxDSW
LUC-042S | LUC-042S035DTG | DTG | LUC-042SxxxDTG
LUC-042S | LUC-042S035SSW | SSW | LUC-042SxxxSSW
LUC-042S | LUC-042S035STG | STG | LUC-042SxxxSTG
LUC-042S | LUC-042S053DSW | DSW | LUC-042SxxxDSW
LUC-042S | LUC-042S053DTG | DTG | LUC-042SxxxDTG
LUC-042S | LUC-042S053SSW | SSW | LUC-042SxxxSSW
LUC-042S | LUC-042S053STG | STG | LUC-042SxxxSTG
LUC-042S | LUC-042S070DSP | DSP | LUC-042SxxxDSP
LUC-042S | LUC-042S070DSW | DSW | LUC-042SxxxDSW
LUC-042S | LUC-042S070DTG | DTG | LUC-042SxxxDTG
LUC-042S | LUC-042S070SSP | SSP | LUC-042SxxxSSP
LUC-042S | LUC-042S070SSW | SSW | LUC-042SxxxSSW
LUC-042S | LUC-042S070STG | STG | LUC-042SxxxSTG
LUC-042S | LUC-042S105DSW | DSW | LUC-042SxxxDSW
LUC-042S | LUC-042S105DTG | DTG | LUC-042SxxxDTG
LUC-042S | LUC-042S105SSW | SSW | LUC-042SxxxSSW
LUC-042S | LUC-042S105STG | STG | LUC-042SxxxSTG
LUC-042S | LUC-042S140DSP | DSP | LUC-042SxxxDSP
LUC-042S | LUC-042S140DSW | DSW | LUC-042SxxxDSW
LUC-042S | LUC-042S140DTG | DTG | LUC-042SxxxDTG
LUC-042S | LUC-042S140SSP | SSP | LUC-042SxxxSSP
LUC-042S | LUC-042S140SSW | SSW | LUC-042SxxxSSW
LUC-042S | LUC-042S140STG | STG | LUC-042SxxxSTG
LUC-042S | LUC-042S175DSW | DSW | LUC-042SxxxDSW
LUC-042S | LUC-042S175DTG | DTG | LUC-042SxxxDTG
LUC-042S | LUC-042S175SSW | SSW | LUC-042SxxxSSW
LUC-042S | LUC-042S175STG | STG | LUC-042SxxxSTG
LUC-042S | LUC-042S210DSW | DSW | LUC-042SxxxDSW
LUC-042S | LUC-042S210DTG | DTG | LUC-042SxxxDTG
LUC-042S | LUC-042S210SSW | SSW | LUC-042SxxxSSW
LUC-042S | LUC-042S210STG | STG | LUC-042SxxxSTG
LUC-048S | LUC-048S090DSP | DSP | LUC-048SxxxDSP
LUC-048S | LUC-048S090SSP | SSP | LUC-048SxxxSSP
LUC-048S | LUC-048S140DSP | DSP | LUC-048SxxxDSP
LUC-048S | LUC-048S140SSP | SSP | LUC-048SxxxSSP
LUC-052S | LUC-052S070DSF | DSF | LUC-052SxxxDSF
LUC-052S | LUC-052S105DSF | DSF | LUC-052SxxxDSF
LUC-052S | LUC-052S140DSF | DSF | LUC-052SxxxDSF
LUC-066T | LUC-066T045DDM | DDM | LUC-066TxxxDDM
LUC-066T | LUC-066T045DSM | DSM | LUC-066TxxxDSM
LUC-066T | LUC-066T045SDM | SDM | LUC-066TxxxSDM
LUC-066T | LUC-066T045SSM | SSM | LUC-066TxxxSSM
LUC-066T | LUC-066T056DDM | DDM | LUC-066TxxxDDM
LUC-066T | LUC-066T056DSM | DSM | LUC-066TxxxDSM
LUC-066T | LUC-066T056SDM | SDM | LUC-066TxxxSDM
LUC-066T | LUC-066T056SSM | SSM | LUC-066TxxxSSM
LUC-066T | LUC-066T070DDM | DDM | LUC-066TxxxDDM
LUC-066T | LUC-066T070DSM | DSM | LUC-066TxxxDSM
LUC-066T | LUC-066T070SDM | SDM | LUC-066TxxxSDM
LUC-066T | LUC-066T070SSM | SSM | LUC-066TxxxSSM
LUC-072Q | LUC-072Q045DDM | DDM | LUC-072QxxxDDM
LUC-072Q | LUC-072Q045DSM | DSM | LUC-072QxxxDSM
LUC-072Q | LUC-072Q045SDM | SDM | LUC-072QxxxSDM
LUC-072Q | LUC-072Q045SSM | SSM | LUC-072QxxxSSM
LUC-072Q | LUC-072Q056DDM | DDM | LUC-072QxxxDDM
LUC-072Q | LUC-072Q056DSM | DSM | LUC-072QxxxDSM
LUC-072Q | LUC-072Q056SDM | SDM | LUC-072QxxxSDM
LUC-072Q | LUC-072Q056SSM | SSM | LUC-072QxxxSSM
LUC-072Q | LUC-072Q070DDM | DDM | LUC-072QxxxDDM
LUC-072Q | LUC-072Q070DSM | DSM | LUC-072QxxxDSM
LUC-072Q | LUC-072Q070SDM | SDM | LUC-072QxxxSDM
LUC-072Q | LUC-072Q070SSM | SSM | LUC-072QxxxSSM
LUC-072S | LUC-072S035SSR | SSR | LUC-072SxxxSSR
LUC-072S | LUC-072S070SSR | SSR | LUC-072SxxxSSR
LUD-040S | LUD-040S075BSF | BSF | LUD-040SxxxBSF
LUD-040S | LUD-040S075DSF | DSF | LUD-040SxxxDSF
LUD-040S | LUD-040S150BSF | BSF | LUD-040SxxxBSF
LUD-040S | LUD-040S150DSF | DSF | LUD-040SxxxDSF
LUD-060S | LUD-060S055BS2 | BS2 | LUD-060SxxxBS2
LUD-060S | LUD-060S055BSF | BSF | LUD-060SxxxBSF
LUD-060S | LUD-060S055DS2 | DS2 | LUD-060SxxxDS2
LUD-060S | LUD-060S055DSF | DSF | LUD-060SxxxDSF
LUD-060S | LUD-060S078BS2 | BS2 | LUD-060SxxxBS2
LUD-060S | LUD-060S078BSF | BSF | LUD-060SxxxBSF
LUD-060S | LUD-060S078DS2 | DS2 | LUD-060SxxxDS2
LUD-060S | LUD-060S078DSF | DSF | LUD-060SxxxDSF
LUD-060S | LUD-060S110BS2 | BS2 | LUD-060SxxxBS2
LUD-060S | LUD-060S110BSF | BSF | LUD-060SxxxBSF
LUD-060S | LUD-060S110DS2 | DS2 | LUD-060SxxxDS2
LUD-060S | LUD-060S110DSF | DSF | LUD-060SxxxDSF
LUD-060S | LUD-060S150BS2 | BS2 | LUD-060SxxxBS2
LUD-060S | LUD-060S150BSF | BSF | LUD-060SxxxBSF
LUD-060S | LUD-060S150DS2 | DS2 | LUD-060SxxxDS2
LUD-060S | LUD-060S150DSF | DSF | LUD-060SxxxDSF
LUD-060S | LUD-060S210BS2 | BS2 | LUD-060SxxxBS2
LUD-060S | LUD-060S210BSF | BSF | LUD-060SxxxBSF
LUD-060S | LUD-060S210DS2 | DS2 | LUD-060SxxxDS2
LUD-060S | LUD-060S210DSF | DSF | LUD-060SxxxDSF
LUG-025S | LUG-025S105DTE | DTE | LUG-025SxxxDTE
LUG-040S | LUG-040S105DTE | DTE | LUG-040SxxxDTE
LUG-040S | LUG-040S150DTE | DTE | LUG-040SxxxDTE
LWC-018S | LWC-018S035SSE | SSE | LWC-018SxxxSSE
LWC-018S | LWC-018S035SSP | SSP | LWC-018SxxxSSP
LWC-018S | LWC-018S050SSE | SSE | LWC-018SxxxSSE
LWC-018S | LWC-018S050SSP | SSP | LWC-018SxxxSSP
LWC-018S | LWC-018S070SSE | SSE | LWC-018SxxxSSE
LWC-018S | LWC-018S070SSP | SSP | LWC-018SxxxSSP
LWC-018S | LWC-018S105SSE | SSE | LWC-018SxxxSSE
LWC-018S | LWC-018S105SSP | SSP | LWC-018SxxxSSP
LWC-024S | LWC-024S035SSE | SSE | LWC-024SxxxSSE
LWC-024S | LWC-024S035SSP | SSP | LWC-024SxxxSSP
LWC-024S | LWC-024S050SSE | SSE | LWC-024SxxxSSE
LWC-024S | LWC-024S050SSP | SSP | LWC-024SxxxSSP
LWC-024S | LWC-024S070SSE | SSE | LWC-024SxxxSSE
LWC-024S | LWC-024S070SSP | SSP | LWC-024SxxxSSP
LWC-024S | LWC-024S105SSE | SSE | LWC-024SxxxSSE
LWC-024S | LWC-024S105SSP | SSP | LWC-024SxxxSSP
Datasheets are available at www.inventronics-co.com - enter the Series name & "Search"
Notes:
Y*: Meet the requirement of insulating construction for Class II for built-in applications.
Y#: Designated Class II equipment.
*: Australia Cert. can be issued by TUV，SAA or Gobal Mark certification institution.

## Sheet5
行标签
External Resistor
LMT-080SxxxSTF
Fixed
EBV-060SxxxSV
EBV-075SxxxSV
EBV-100SxxxSV
EBV-150SxxxSV
EBV-200SxxxSV
EBV-250SxxxSV
EBV-350SxxxSV
EBV-400SxxxSV
EBV-500SxxxST
EBV-500SxxxSV
ESC-075SxxxDT
ESC-075SxxxST
ESC-150SxxxDT
ESC-150SxxxST
ESV-150SxxxST
ESV-300SxxxST
ESV-320SxxxST
ESV-320SxxxSV
ESV-600SxxxST
ESV-600SxxxSV
ETC-150SxxxDT
ETC-150SxxxST
ETV-300SxxxST
ETV-500SxxxST
EUC-025SxxxDS
EUC-025SxxxPS
EUC-026SxxxDS
EUC-026SxxxDSC
EUC-026SxxxPS
EUC-035SxxxDT
EUC-035SxxxST
EUC-036SxxxDT
EUC-036SxxxDV
EUC-036SxxxST
EUC-036SxxxSV
EUC-040SxxxDS
EUC-040SxxxPS
EUC-042SxxxDDM
EUC-042SxxxDS
EUC-042SxxxDSC
EUC-042SxxxDTM
EUC-042SxxxDVM
EUC-042SxxxPS
EUC-042SxxxSDM
EUC-042SxxxSTM
EUC-042SxxxSVM
EUC-050SxxxDT
EUC-050SxxxDV
EUC-050SxxxST
EUC-050SxxxSV
EUC-052SxxxDT
EUC-052SxxxDTC
EUC-052SxxxDV
EUC-052SxxxST
EUC-052SxxxSV
EUC-060SxxxST
EUC-060SxxxSV
EUC-075SxxxDD
EUC-075SxxxDT
EUC-075SxxxDV
EUC-075SxxxDVY
EUC-075SxxxSD
EUC-075SxxxST
EUC-075SxxxSV
EUC-075SxxxSVY
EUC-085SxxxDT
EUC-085SxxxDV
EUC-085SxxxST
EUC-085SxxxSV
EUC-096SxxxDT
EUC-096SxxxDV
EUC-096SxxxST
EUC-096SxxxSV
EUC-100DxxxDT
EUC-100DxxxDV
EUC-100SxxxDT
EUC-100SxxxDV
EUC-100SxxxST
EUC-100SxxxSV
EUC-108TxxxDT
EUC-108TxxxST
EUC-120DxxxDT
EUC-120DxxxST
EUC-120DxxxSV
EUC-120SxxxDT
EUC-120SxxxDV
EUC-120SxxxST
EUC-120SxxxSV
EUC-120SxxxTT
EUC-120SxxxTV
EUC-120TxxxDT
EUC-120TxxxDV
EUC-120TxxxST
EUC-120TxxxSV
EUC-144QxxxDT
EUC-144QxxxST
EUC-150SxxxDDA
EUC-150SxxxDT
EUC-150SxxxDTA
EUC-150SxxxDV
EUC-150SxxxDVA
EUC-150SxxxSDA
EUC-150SxxxST
EUC-150SxxxSTA
EUC-150SxxxSV
EUC-150SxxxSVA
EUC-160QxxxDT
EUC-160QxxxDV
EUC-160QxxxST
EUC-160QxxxSV
EUC-180PxxxDT
EUC-180PxxxST
EUC-180TxxxDT
EUC-180TxxxST
EUC-200PxxxDT
EUC-200PxxxDV
EUC-200PxxxST
EUC-200PxxxSV
EUC-200SxxxDT
EUC-200SxxxDV
EUC-200SxxxST
EUC-200SxxxSV
EUC-240HxxxDT
EUC-240HxxxDV
EUC-240HxxxST
EUC-240HxxxSV
EUC-320SxxxDT
EUC-320SxxxDV
EUC-320SxxxST
EUC-320SxxxSV
EUD-200SxxxBT
EUD-200SxxxBV
EUD-200SxxxDT
EUD-200SxxxDT-00A0
EUD-200SxxxDV
EUD-200SxxxDV-00A0
EUD-200SxxxGT
EUD-200SxxxGV
EUD-200SxxxST-00A0
EUD-200SxxxSV-00A0
EUV-026SxxxPS
EUV-036SxxxST
EUV-036SxxxSV
EUV-042SxxxPS
EUV-052SxxxST
EUV-052SxxxSV
EUV-076SxxxST
EUV-076SxxxSV
EUV-096SxxxST
EUV-096SxxxSV
EUV-100SxxxST
EUV-100SxxxSV
EUV-150SxxxDTA
EUV-150SxxxDVA
EUV-150SxxxST
EUV-150SxxxSTA
EUV-150SxxxSV
EUV-150SxxxSVA
EUV-200SxxxST
EUV-200SxxxSV
EUV-250SxxxST
EUV-250SxxxSV
EUV-300SxxxST
EUV-300SxxxSV
LHC-024SxxxRSP
LHC-028SxxxRSP
LLC-012SxxxRSP
LLC-024SxxxRSP
LLC-028SxxxRSP
LLC-040SxxxRSP
LLC-042SxxxDSP
LLC-042SxxxSSP
LTC-040SxxxDSP
LTC-040SxxxSSP
LUC-009SxxxDSF
LUC-010SxxxDSM
LUC-010SxxxSSM
LUC-012SxxxDSM
LUC-012SxxxDSP
LUC-012SxxxSSM
LUC-012SxxxSSP
LUC-018SxxxDSF
LUC-018SxxxDSP
LUC-018SxxxSSP
LUC-024SxxxDSP
LUC-024SxxxDSW
LUC-024SxxxSSP
LUC-024SxxxSSW
LUC-026SxxxDSF
LUC-030SxxxDSP
LUC-040SxxxDSF
LUC-040SxxxRSP
LUC-042DxxxDDM
LUC-042DxxxDSM
LUC-042DxxxSDM
LUC-042DxxxSSM
LUC-042SxxxDSP
LUC-042SxxxDSW
LUC-042SxxxDTG
LUC-042SxxxSSP
LUC-042SxxxSSW
LUC-042SxxxSTG
LUC-048SxxxDSP
LUC-048SxxxSSP
LUC-052SxxxDSF
LUC-066TxxxDDM
LUC-066TxxxDSM
LUC-066TxxxSDM
LUC-066TxxxSSM
LUC-072QxxxDDM
LUC-072QxxxDSM
LUC-072QxxxSDM
LUC-072QxxxSSM
LUC-072SxxxSSR
LWC-018SxxxSSE
LWC-018SxxxSSP
LWC-024SxxxSSE
LWC-024SxxxSSP
Internal Jumper
EBC-042SxxxDV
EBC-042SxxxSV
EBC-060SxxxDV
EBC-060SxxxSV
EBC-075SxxxSV
EBC-100SxxxSV
EBC-150SxxxSVA
EBC-200SxxxSV
EBC-240SxxxSV
EBC-255SxxxSV
EBC-420SxxxDV
EBC-420SxxxSV
EDC-060SxxxSTM
EDC-075SxxxSV
EDC-100SxxxSV
EDC-100SxxxSV-
EDC-150SxxxST
EDC-150SxxxST-
EDC-150SxxxSV
EDC-150SxxxSV-
EUC-026SxxxSTM
EUC-026SxxxSVM
EUC-030SxxxDTM
EUC-030SxxxDVM
EUC-035SxxxSTM
EUC-035SxxxSVM
EUC-040SxxxDTM
EUC-040SxxxDVM
EUC-060SxxxDTM
EUC-060SxxxDVM
EUC-060SxxxSTM
EUC-060SxxxSVM
Potentiometer
EUB-075SxxxST
EUB-075SxxxSV
EUB-096SxxxST
EUB-096SxxxSV
EUB-150SxxxST
EUB-150SxxxSV
EUR-096SxxxST
EUR-096SxxxSV
EUR-150SxxxST
EUR-150SxxxSV
EUR-200SxxxST
EUR-200SxxxSV
EUR-240SxxxST
EUR-240SxxxSV
EUR-320SxxxST
EUR-320SxxxSV
Programmable
EBD-075SxxxDV
EBD-100SxxxDV
EBD-150SxxxDVA
EBD-200SxxxDV
EBD-240SxxxDV
EBD-255SxxxDV
EBS-040SxxxBTE
EBS-040SxxxDTE
EBS-080SxxxBTE
EBS-080SxxxDTE
EBS-120SxxxBTE
EBS-120SxxxDTE
EBS-160SxxxBTE
EBS-160SxxxDTE
EFD-1K2SxxxDT
EFD-1K2SxxxDV
ESD-096SxxxDT
ESD-150SxxxDT
ESD-240SxxxDT
ESD-320SxxxDT
ESD-480SxxxDT
ESD-480SxxxDV
ESD-600SxxxDT
ESD-600SxxxDV
EUD-075SxxxBT
EUD-075SxxxBV
EUD-075SxxxBV
EUD-075SxxxDT
EUD-075SxxxDV
EUD-096SxxxBT
EUD-096SxxxBTA
EUD-096SxxxBV
EUD-096SxxxBVA
EUD-096SxxxDT
EUD-096SxxxDTA
EUD-096SxxxDTL
EUD-096SxxxDV
EUD-096SxxxDVA
EUD-096SxxxDVL
EUD-100SxxxDD
EUD-150SxxxBT
EUD-150SxxxBTA
EUD-150SxxxBV
EUD-150SxxxBVA
EUD-150SxxxDDA
EUD-150SxxxDT
EUD-150SxxxDTA
EUD-150SxxxDTL
EUD-150SxxxDV
EUD-150SxxxDVA
EUD-150SxxxDVL
EUD-200SxxxBD
EUD-200SxxxBTA
EUD-200SxxxBVA
EUD-200SxxxDD
EUD-200SxxxDTA
EUD-200SxxxDVA
EUD-240SxxxBT
EUD-240SxxxBTA
EUD-240SxxxBV
EUD-240SxxxBVA
EUD-240SxxxDT
EUD-240SxxxDTA
EUD-240SxxxDTL
EUD-240SxxxDV
EUD-240SxxxDVA
EUD-240SxxxDVL
EUD-320SxxxBT
EUD-320SxxxBV
EUD-320SxxxDT
EUD-320SxxxDV
EUD-480SxxxDT
EUD-480SxxxDV
EUD-600SxxxBT
EUD-600SxxxBV
EUD-600SxxxDT
EUD-600SxxxDV
EUG-075SxxxDT
EUG-075SxxxDV
EUG-096SxxxDT
EUG-096SxxxDV
EUG-150SxxxDT
EUG-150SxxxDV
EUG-192DxxxDT
EUG-192DxxxDV
EUG-200SxxxDT
EUG-200SxxxDV
EUG-240SxxxDT
EUG-240SxxxDV
EUK-075SxxxDT
EUK-075SxxxDV
EUK-075SxxxTT
EUK-075SxxxTV
EUK-096SxxxDT
EUK-096SxxxDV
EUK-096SxxxTT
EUK-096SxxxTV
EUK-150SxxxDT
EUK-150SxxxDV
EUK-150SxxxTT
EUK-150SxxxTV
EUK-200SxxxDT
EUK-200SxxxDV
EUK-200SxxxTT
EUK-200SxxxTV
EUK-240SxxxDT
EUK-240SxxxDV
EUK-240SxxxTT
EUK-240SxxxTV
EUK-320SxxxDT
EUK-320SxxxDV
EUK-320SxxxTT
EUK-320SxxxTV
EUR-096SxxxDT
EUR-096SxxxDV
EUR-150SxxxDT
EUR-150SxxxDV
EUR-200SxxxDT
EUR-200SxxxDV
EUR-240SxxxDT
EUR-240SxxxDV
EUR-320SxxxDT
EUR-320SxxxDV
HUK-096SxxxDT
HUK-096SxxxDV
HUK-150SxxxDT
HUK-150SxxxDV
HUK-200SxxxDT
HUK-200SxxxDV
HUK-240SxxxDT
HUK-240SxxxDV
LBD-075SxxxBSF
LUD-040SxxxBSF
LUD-040SxxxDSF
LUD-060SxxxBS2
LUD-060SxxxBSF
LUD-060SxxxDS2
LUD-060SxxxDSF
LUG-025SxxxDTE
LUG-040SxxxDTE
Switch-Selectable
EUP-075SxxxST
EUP-075SxxxSV
EUP-096SxxxST
EUP-096SxxxSV
EUP-150SxxxST
EUP-150SxxxSV
EUP-200SxxxST
EUP-200SxxxSV
EUP-240SxxxST
EUP-240SxxxSV
EUP-320SxxxST
EUP-320SxxxSV
(空白)
(空白)
总计

## Sheet4
Series 1 | Series 2 | Series 3 | Suffix | AOC Method
EBC | EBC-042S | EBC-042SxxxDV | DV | Internal Jumper
EBC | EBC-042S | EBC-042SxxxSV | SV | Internal Jumper
EBC | EBC-060S | EBC-060SxxxDV | DV | Internal Jumper
EBC | EBC-060S | EBC-060SxxxSV | SV | Internal Jumper
EBC | EBC-075S | EBC-075SxxxSV | SV | Internal Jumper
EBC | EBC-100S | EBC-100SxxxSV | SV | Internal Jumper
EBC | EBC-150S | EBC-150SxxxSVA | SVA | Internal Jumper
EBC | EBC-200S | EBC-200SxxxSV | SV | Internal Jumper
EBC | EBC-240S | EBC-240SxxxSV | SV | Internal Jumper
EBC | EBC-255S | EBC-255SxxxSV | SV | Internal Jumper
EBC | EBC-420S | EBC-420SxxxDV | DV | Internal Jumper
EBC | EBC-420S | EBC-420SxxxSV | SV | Internal Jumper
EBD | EBD-075S | EBD-075SxxxDV | DV | Programmable
EBD | EBD-100S | EBD-100SxxxDV | DV | Programmable
EBD | EBD-150S | EBD-150SxxxDVA | DVA | Programmable
EBD | EBD-200S | EBD-200SxxxDV | DV | Programmable
EBD | EBD-240S | EBD-240SxxxDV | DV | Programmable
EBD | EBD-255S | EBD-255SxxxDV | DV | Programmable
EBS | EBS-040S | EBS-040SxxxBTE | BTE | Programmable
EBS | EBS-040S | EBS-040SxxxDTE | DTE | Programmable
EBS | EBS-080S | EBS-080SxxxBTE | BTE | Programmable
EBS | EBS-080S | EBS-080SxxxDTE | DTE | Programmable
EBS | EBS-120S | EBS-120SxxxBTE | BTE | Programmable
EBS | EBS-120S | EBS-120SxxxDTE | DTE | Programmable
EBS | EBS-160S | EBS-160SxxxBTE | BTE | Programmable
EBS | EBS-160S | EBS-160SxxxDTE | DTE | Programmable
EBV | EBV-060S | EBV-060SxxxSV | SV | Fixed
EBV | EBV-075S | EBV-075SxxxSV | SV | Fixed
EBV | EBV-100S | EBV-100SxxxSV | SV | Fixed
EBV | EBV-150S | EBV-150SxxxSV | SV | Fixed
EBV | EBV-200S | EBV-200SxxxSV | SV | Fixed
EBV | EBV-250S | EBV-250SxxxSV | SV | Fixed
EBV | EBV-350S | EBV-350SxxxSV | SV | Fixed
EBV | EBV-400S | EBV-400SxxxSV | SV | Fixed
EBV | EBV-500S | EBV-500SxxxST | ST | Fixed
EBV | EBV-500S | EBV-500SxxxSV | SV | Fixed
EDC | EDC-060S | EDC-060SxxxSTM | STM | Internal Jumper
EDC | EDC-075S | EDC-075SxxxSV | SV | Internal Jumper
EDC | EDC-100S | EDC-100SxxxSV | SV | Internal Jumper
EDC | EDC-100S | EDC-100SxxxSV- | SV- | Internal Jumper
EDC | EDC-150S | EDC-150SxxxST | ST | Internal Jumper
EDC | EDC-150S | EDC-150SxxxST- | ST- | Internal Jumper
EDC | EDC-150S | EDC-150SxxxSV | SV | Internal Jumper
EDC | EDC-150S | EDC-150SxxxSV- | SV- | Internal Jumper
EFD | EFD-1K2S | EFD-1K2SxxxDT | DT | Programmable
EFD | EFD-1K2S | EFD-1K2SxxxDV | DV | Programmable
ESC | ESC-075S | ESC-075SxxxDT | DT | Fixed
ESC | ESC-075S | ESC-075SxxxST | ST | Fixed
ESC | ESC-150S | ESC-150SxxxDT | DT | Fixed
ESC | ESC-150S | ESC-150SxxxST | ST | Fixed
ESD | ESD-096S | ESD-096SxxxDT | DT | Programmable
ESD | ESD-150S | ESD-150SxxxDT | DT | Programmable
ESD | ESD-240S | ESD-240SxxxDT | DT | Programmable
ESD | ESD-320S | ESD-320SxxxDT | DT | Programmable
ESD | ESD-480S | ESD-480SxxxDT | DT | Programmable
ESD | ESD-480S | ESD-480SxxxDV | DV | Programmable
ESD | ESD-600S | ESD-600SxxxDT | DT | Programmable
ESD | ESD-600S | ESD-600SxxxDV | DV | Programmable
ESV | ESV-150S | ESV-150SxxxST | ST | Fixed
ESV | ESV-300S | ESV-300SxxxST | ST | Fixed
ESV | ESV-320S | ESV-320SxxxST | ST | Fixed
ESV | ESV-320S | ESV-320SxxxSV | SV | Fixed
ESV | ESV-600S | ESV-600SxxxST | ST | Fixed
ESV | ESV-600S | ESV-600SxxxSV | SV | Fixed
ETC | ETC-150S | ETC-150SxxxDT | DT | Fixed
ETC | ETC-150S | ETC-150SxxxST | ST | Fixed
ETV | ETV-300S | ETV-300SxxxST | ST | Fixed
ETV | ETV-500S | ETV-500SxxxST | ST | Fixed
EUB | EUB-075S | EUB-075SxxxST | ST | Potentiometer
EUB | EUB-075S | EUB-075SxxxSV | SV | Potentiometer
EUB | EUB-096S | EUB-096SxxxST | ST | Potentiometer
EUB | EUB-096S | EUB-096SxxxSV | SV | Potentiometer
EUB | EUB-150S | EUB-150SxxxST | ST | Potentiometer
EUB | EUB-150S | EUB-150SxxxSV | SV | Potentiometer
EUC | EUC-025S | EUC-025SxxxDS | DS | Fixed
EUC | EUC-025S | EUC-025SxxxPS | PS | Fixed
EUC | EUC-026S | EUC-026SxxxDS | DS | Fixed
EUC | EUC-026S | EUC-026SxxxDSC | DSC | Fixed
EUC | EUC-026S | EUC-026SxxxPS | PS | Fixed
EUC | EUC-026S | EUC-026SxxxSTM | STM | Internal Jumper
EUC | EUC-026S | EUC-026SxxxSVM | SVM | Internal Jumper
EUC | EUC-030S | EUC-030SxxxDTM | DTM | Internal Jumper
EUC | EUC-030S | EUC-030SxxxDVM | DVM | Internal Jumper
EUC | EUC-035S | EUC-035SxxxDT | DT | Fixed
EUC | EUC-035S | EUC-035SxxxST | ST | Fixed
EUC | EUC-035S | EUC-035SxxxSTM | STM | Internal Jumper
EUC | EUC-035S | EUC-035SxxxSVM | SVM | Internal Jumper
EUC | EUC-036S | EUC-036SxxxDT | DT | Fixed
EUC | EUC-036S | EUC-036SxxxDV | DV | Fixed
EUC | EUC-036S | EUC-036SxxxST | ST | Fixed
EUC | EUC-036S | EUC-036SxxxSV | SV | Fixed
EUC | EUC-040S | EUC-040SxxxDS | DS | Fixed
EUC | EUC-040S | EUC-040SxxxDTM | DTM | Internal Jumper
EUC | EUC-040S | EUC-040SxxxDVM | DVM | Internal Jumper
EUC | EUC-040S | EUC-040SxxxPS | PS | Fixed
EUC | EUC-042S | EUC-042SxxxDDM | DDM | Fixed
EUC | EUC-042S | EUC-042SxxxDS | DS | Fixed
EUC | EUC-042S | EUC-042SxxxDSC | DSC | Fixed
EUC | EUC-042S | EUC-042SxxxDTM | DTM | Fixed
EUC | EUC-042S | EUC-042SxxxDVM | DVM | Fixed
EUC | EUC-042S | EUC-042SxxxPS | PS | Fixed
EUC | EUC-042S | EUC-042SxxxSDM | SDM | Fixed
EUC | EUC-042S | EUC-042SxxxSTM | STM | Fixed
EUC | EUC-042S | EUC-042SxxxSVM | SVM | Fixed
EUC | EUC-050S | EUC-050SxxxDT | DT | Fixed
EUC | EUC-050S | EUC-050SxxxDV | DV | Fixed
EUC | EUC-050S | EUC-050SxxxST | ST | Fixed
EUC | EUC-050S | EUC-050SxxxSV | SV | Fixed
EUC | EUC-052S | EUC-052SxxxDT | DT | Fixed
EUC | EUC-052S | EUC-052SxxxDTC | DTC | Fixed
EUC | EUC-052S | EUC-052SxxxDV | DV | Fixed
EUC | EUC-052S | EUC-052SxxxST | ST | Fixed
EUC | EUC-052S | EUC-052SxxxSV | SV | Fixed
EUC | EUC-060S | EUC-060SxxxDTM | DTM | Internal Jumper
EUC | EUC-060S | EUC-060SxxxDVM | DVM | Internal Jumper
EUC | EUC-060S | EUC-060SxxxST | ST | Fixed
EUC | EUC-060S | EUC-060SxxxSTM | STM | Internal Jumper
EUC | EUC-060S | EUC-060SxxxSV | SV | Fixed
EUC | EUC-060S | EUC-060SxxxSVM | SVM | Internal Jumper
EUC | EUC-075S | EUC-075SxxxDD | DD | Fixed
EUC | EUC-075S | EUC-075SxxxDT | DT | Fixed
EUC | EUC-075S | EUC-075SxxxDV | DV | Fixed
EUC | EUC-075S | EUC-075SxxxDVY | DVY | Fixed
EUC | EUC-075S | EUC-075SxxxSD | SD | Fixed
EUC | EUC-075S | EUC-075SxxxST | ST | Fixed
EUC | EUC-075S | EUC-075SxxxSV | SV | Fixed
EUC | EUC-075S | EUC-075SxxxSVY | SVY | Fixed
EUC | EUC-085S | EUC-085SxxxDT | DT | Fixed
EUC | EUC-085S | EUC-085SxxxDV | DV | Fixed
EUC | EUC-085S | EUC-085SxxxST | ST | Fixed
EUC | EUC-085S | EUC-085SxxxSV | SV | Fixed
EUC | EUC-096S | EUC-096SxxxDT | DT | Fixed
EUC | EUC-096S | EUC-096SxxxDV | DV | Fixed
EUC | EUC-096S | EUC-096SxxxST | ST | Fixed
EUC | EUC-096S | EUC-096SxxxSV | SV | Fixed
EUC | EUC-100D | EUC-100DxxxDT | DT | Fixed
EUC | EUC-100D | EUC-100DxxxDV | DV | Fixed
EUC | EUC-100S | EUC-100SxxxDT | DT | Fixed
EUC | EUC-100S | EUC-100SxxxDV | DV | Fixed
EUC | EUC-100S | EUC-100SxxxST | ST | Fixed
EUC | EUC-100S | EUC-100SxxxSV | SV | Fixed
EUC | EUC-108T | EUC-108TxxxDT | DT | Fixed
EUC | EUC-108T | EUC-108TxxxST | ST | Fixed
EUC | EUC-120D | EUC-120DxxxDT | DT | Fixed
EUC | EUC-120D | EUC-120DxxxST | ST | Fixed
EUC | EUC-120D | EUC-120DxxxSV | SV | Fixed
EUC | EUC-120S | EUC-120SxxxDT | DT | Fixed
EUC | EUC-120S | EUC-120SxxxDV | DV | Fixed
EUC | EUC-120S | EUC-120SxxxST | ST | Fixed
EUC | EUC-120S | EUC-120SxxxSV | SV | Fixed
EUC | EUC-120S | EUC-120SxxxTT | TT | Fixed
EUC | EUC-120S | EUC-120SxxxTV | TV | Fixed
EUC | EUC-120T | EUC-120TxxxDT | DT | Fixed
EUC | EUC-120T | EUC-120TxxxDV | DV | Fixed
EUC | EUC-120T | EUC-120TxxxST | ST | Fixed
EUC | EUC-120T | EUC-120TxxxSV | SV | Fixed
EUC | EUC-144Q | EUC-144QxxxDT | DT | Fixed
EUC | EUC-144Q | EUC-144QxxxST | ST | Fixed
EUC | EUC-150S | EUC-150SxxxDDA | DDA | Fixed
EUC | EUC-150S | EUC-150SxxxDT | DT | Fixed
EUC | EUC-150S | EUC-150SxxxDTA | DTA | Fixed
EUC | EUC-150S | EUC-150SxxxDV | DV | Fixed
EUC | EUC-150S | EUC-150SxxxDVA | DVA | Fixed
EUC | EUC-150S | EUC-150SxxxSDA | SDA | Fixed
EUC | EUC-150S | EUC-150SxxxST | ST | Fixed
EUC | EUC-150S | EUC-150SxxxSTA | STA | Fixed
EUC | EUC-150S | EUC-150SxxxSV | SV | Fixed
EUC | EUC-150S | EUC-150SxxxSVA | SVA | Fixed
EUC | EUC-160Q | EUC-160QxxxDT | DT | Fixed
EUC | EUC-160Q | EUC-160QxxxDV | DV | Fixed
EUC | EUC-160Q | EUC-160QxxxST | ST | Fixed
EUC | EUC-160Q | EUC-160QxxxSV | SV | Fixed
EUC | EUC-180P | EUC-180PxxxDT | DT | Fixed
EUC | EUC-180P | EUC-180PxxxST | ST | Fixed
EUC | EUC-180T | EUC-180TxxxDT | DT | Fixed
EUC | EUC-180T | EUC-180TxxxST | ST | Fixed
EUC | EUC-200P | EUC-200PxxxDT | DT | Fixed
EUC | EUC-200P | EUC-200PxxxDV | DV | Fixed
EUC | EUC-200P | EUC-200PxxxST | ST | Fixed
EUC | EUC-200P | EUC-200PxxxSV | SV | Fixed
EUC | EUC-200S | EUC-200SxxxDT | DT | Fixed
EUC | EUC-200S | EUC-200SxxxDV | DV | Fixed
EUC | EUC-200S | EUC-200SxxxST | ST | Fixed
EUC | EUC-200S | EUC-200SxxxSV | SV | Fixed
EUC | EUC-240H | EUC-240HxxxDT | DT | Fixed
EUC | EUC-240H | EUC-240HxxxDV | DV | Fixed
EUC | EUC-240H | EUC-240HxxxST | ST | Fixed
EUC | EUC-240H | EUC-240HxxxSV | SV | Fixed
EUC | EUC-320S | EUC-320SxxxDT | DT | Fixed
EUC | EUC-320S | EUC-320SxxxDV | DV | Fixed
EUC | EUC-320S | EUC-320SxxxST | ST | Fixed
EUC | EUC-320S | EUC-320SxxxSV | SV | Fixed
EUD | EUD-075S | EUD-075SxxxBT | BT | Programmable
EUD | EUD-075S | EUD-075SxxxBV | BV | Programmable
EUD | EUD-075S | EUD-075SxxxBV | BV | Programmable
EUD | EUD-075S | EUD-075SxxxDT | DT | Programmable
EUD | EUD-075S | EUD-075SxxxDV | DV | Programmable
EUD | EUD-096S | EUD-096SxxxBT | BT | Programmable
EUD | EUD-096S | EUD-096SxxxBTA | BTA | Programmable
EUD | EUD-096S | EUD-096SxxxBV | BV | Programmable
EUD | EUD-096S | EUD-096SxxxBVA | BVA | Programmable
EUD | EUD-096S | EUD-096SxxxDT | DT | Programmable
EUD | EUD-096S | EUD-096SxxxDTA | DTA | Programmable
EUD | EUD-096S | EUD-096SxxxDTL | DTL | Programmable
EUD | EUD-096S | EUD-096SxxxDV | DV | Programmable
EUD | EUD-096S | EUD-096SxxxDVA | DVA | Programmable
EUD | EUD-096S | EUD-096SxxxDVL | DVL | Programmable
EUD | EUD-100S | EUD-100SxxxDD | DD | Programmable
EUD | EUD-150S | EUD-150SxxxBT | BT | Programmable
EUD | EUD-150S | EUD-150SxxxBTA | BTA | Programmable
EUD | EUD-150S | EUD-150SxxxBV | BV | Programmable
EUD | EUD-150S | EUD-150SxxxBVA | BVA | Programmable
EUD | EUD-150S | EUD-150SxxxDDA | DDA | Programmable
EUD | EUD-150S | EUD-150SxxxDT | DT | Programmable
EUD | EUD-150S | EUD-150SxxxDTA | DTA | Programmable
EUD | EUD-150S | EUD-150SxxxDTL | DTL | Programmable
EUD | EUD-150S | EUD-150SxxxDV | DV | Programmable
EUD | EUD-150S | EUD-150SxxxDVA | DVA | Programmable
EUD | EUD-150S | EUD-150SxxxDVL | DVL | Programmable
EUD | EUD-200S | EUD-200SxxxBD | BD | Programmable
EUD | EUD-200S | EUD-200SxxxBT | BT | Fixed
EUD | EUD-200S | EUD-200SxxxBTA | BTA | Programmable
EUD | EUD-200S | EUD-200SxxxBV | BV | Fixed
EUD | EUD-200S | EUD-200SxxxBVA | BVA | Programmable
EUD | EUD-200S | EUD-200SxxxDD | DD | Programmable
EUD | EUD-200S | EUD-200SxxxDT | DT | Fixed
EUD | EUD-200S | EUD-200SxxxDT-00A0 | DT-00A0 | Fixed
EUD | EUD-200S | EUD-200SxxxDTA | DTA | Programmable
EUD | EUD-200S | EUD-200SxxxDV | DV | Fixed
EUD | EUD-200S | EUD-200SxxxDV-00A0 | DV-00A0 | Fixed
EUD | EUD-200S | EUD-200SxxxDVA | DVA | Programmable
EUD | EUD-200S | EUD-200SxxxGT | GT | Fixed
EUD | EUD-200S | EUD-200SxxxGV | GV | Fixed
EUD | EUD-200S | EUD-200SxxxST-00A0 | ST-00A0 | Fixed
EUD | EUD-200S | EUD-200SxxxSV-00A0 | SV-00A0 | Fixed
EUD | EUD-240S | EUD-240SxxxBT | BT | Programmable
EUD | EUD-240S | EUD-240SxxxBTA | BTA | Programmable
EUD | EUD-240S | EUD-240SxxxBV | BV | Programmable
EUD | EUD-240S | EUD-240SxxxBVA | BVA | Programmable
EUD | EUD-240S | EUD-240SxxxDT | DT | Programmable
EUD | EUD-240S | EUD-240SxxxDTA | DTA | Programmable
EUD | EUD-240S | EUD-240SxxxDTL | DTL | Programmable
EUD | EUD-240S | EUD-240SxxxDV | DV | Programmable
EUD | EUD-240S | EUD-240SxxxDVA | DVA | Programmable
EUD | EUD-240S | EUD-240SxxxDVL | DVL | Programmable
EUD | EUD-320S | EUD-320SxxxBT | BT | Programmable
EUD | EUD-320S | EUD-320SxxxBV | BV | Programmable
EUD | EUD-320S | EUD-320SxxxDT | DT | Programmable
EUD | EUD-320S | EUD-320SxxxDV | DV | Programmable
EUD | EUD-480S | EUD-480SxxxDT | DT | Programmable
EUD | EUD-480S | EUD-480SxxxDV | DV | Programmable
EUD | EUD-600S | EUD-600SxxxBT | BT | Programmable
EUD | EUD-600S | EUD-600SxxxBV | BV | Programmable
EUD | EUD-600S | EUD-600SxxxDT | DT | Programmable
EUD | EUD-600S | EUD-600SxxxDV | DV | Programmable
EUG | EUG-075S | EUG-075SxxxDT | DT | Programmable
EUG | EUG-075S | EUG-075SxxxDV | DV | Programmable
EUG | EUG-096S | EUG-096SxxxDT | DT | Programmable
EUG | EUG-096S | EUG-096SxxxDV | DV | Programmable
EUG | EUG-150S | EUG-150SxxxDT | DT | Programmable
EUG | EUG-150S | EUG-150SxxxDV | DV | Programmable
EUG | EUG-192D | EUG-192DxxxDT | DT | Programmable
EUG | EUG-192D | EUG-192DxxxDV | DV | Programmable
EUG | EUG-200S | EUG-200SxxxDT | DT | Programmable
EUG | EUG-200S | EUG-200SxxxDV | DV | Programmable
EUG | EUG-240S | EUG-240SxxxDT | DT | Programmable
EUG | EUG-240S | EUG-240SxxxDV | DV | Programmable
EUK | EUK-075S | EUK-075SxxxDT | DT | Programmable
EUK | EUK-075S | EUK-075SxxxDV | DV | Programmable
EUK | EUK-075S | EUK-075SxxxTT | TT | Programmable
EUK | EUK-075S | EUK-075SxxxTV | TV | Programmable
EUK | EUK-096S | EUK-096SxxxDT | DT | Programmable
EUK | EUK-096S | EUK-096SxxxDV | DV | Programmable
EUK | EUK-096S | EUK-096SxxxTT | TT | Programmable
EUK | EUK-096S | EUK-096SxxxTV | TV | Programmable
EUK | EUK-150S | EUK-150SxxxDT | DT | Programmable
EUK | EUK-150S | EUK-150SxxxDV | DV | Programmable
EUK | EUK-150S | EUK-150SxxxTT | TT | Programmable
EUK | EUK-150S | EUK-150SxxxTV | TV | Programmable
EUK | EUK-200S | EUK-200SxxxDT | DT | Programmable
EUK | EUK-200S | EUK-200SxxxDV | DV | Programmable
EUK | EUK-200S | EUK-200SxxxTT | TT | Programmable
EUK | EUK-200S | EUK-200SxxxTV | TV | Programmable
EUK | EUK-240S | EUK-240SxxxDT | DT | Programmable
EUK | EUK-240S | EUK-240SxxxDV | DV | Programmable
EUK | EUK-240S | EUK-240SxxxTT | TT | Programmable
EUK | EUK-240S | EUK-240SxxxTV | TV | Programmable
EUK | EUK-320S | EUK-320SxxxDT | DT | Programmable
EUK | EUK-320S | EUK-320SxxxDV | DV | Programmable
EUK | EUK-320S | EUK-320SxxxTT | TT | Programmable
EUK | EUK-320S | EUK-320SxxxTV | TV | Programmable
EUP | EUP-075S | EUP-075SxxxST | ST | Switch-Selectable
EUP | EUP-075S | EUP-075SxxxSV | SV | Switch-Selectable
EUP | EUP-096S | EUP-096SxxxST | ST | Switch-Selectable
EUP | EUP-096S | EUP-096SxxxSV | SV | Switch-Selectable
EUP | EUP-150S | EUP-150SxxxST | ST | Switch-Selectable
EUP | EUP-150S | EUP-150SxxxSV | SV | Switch-Selectable
EUP | EUP-200S | EUP-200SxxxST | ST | Switch-Selectable
EUP | EUP-200S | EUP-200SxxxSV | SV | Switch-Selectable
EUP | EUP-240S | EUP-240SxxxST | ST | Switch-Selectable
EUP | EUP-240S | EUP-240SxxxSV | SV | Switch-Selectable
EUP | EUP-320S | EUP-320SxxxST | ST | Switch-Selectable
EUP | EUP-320S | EUP-320SxxxSV | SV | Switch-Selectable
EUR | EUR-096S | EUR-096SxxxDT | DT | Programmable
EUR | EUR-096S | EUR-096SxxxDV | DV | Programmable
EUR | EUR-096S | EUR-096SxxxST | ST | Potentiometer
EUR | EUR-096S | EUR-096SxxxSV | SV | Potentiometer
EUR | EUR-150S | EUR-150SxxxDT | DT | Programmable
EUR | EUR-150S | EUR-150SxxxDV | DV | Programmable
EUR | EUR-150S | EUR-150SxxxST | ST | Potentiometer
EUR | EUR-150S | EUR-150SxxxSV | SV | Potentiometer
EUR | EUR-200S | EUR-200SxxxDT | DT | Programmable
EUR | EUR-200S | EUR-200SxxxDV | DV | Programmable
EUR | EUR-200S | EUR-200SxxxST | ST | Potentiometer
EUR | EUR-200S | EUR-200SxxxSV | SV | Potentiometer
EUR | EUR-240S | EUR-240SxxxDT | DT | Programmable
EUR | EUR-240S | EUR-240SxxxDV | DV | Programmable
EUR | EUR-240S | EUR-240SxxxST | ST | Potentiometer
EUR | EUR-240S | EUR-240SxxxSV | SV | Potentiometer
EUR | EUR-320S | EUR-320SxxxDT | DT | Programmable
EUR | EUR-320S | EUR-320SxxxDV | DV | Programmable
EUR | EUR-320S | EUR-320SxxxST | ST | Potentiometer
EUR | EUR-320S | EUR-320SxxxSV | SV | Potentiometer
EUV | EUV-026S | EUV-026SxxxPS | PS | Fixed
EUV | EUV-036S | EUV-036SxxxST | ST | Fixed
EUV | EUV-036S | EUV-036SxxxSV | SV | Fixed
EUV | EUV-042S | EUV-042SxxxPS | PS | Fixed
EUV | EUV-052S | EUV-052SxxxST | ST | Fixed
EUV | EUV-052S | EUV-052SxxxSV | SV | Fixed
EUV | EUV-076S | EUV-076SxxxST | ST | Fixed
EUV | EUV-076S | EUV-076SxxxSV | SV | Fixed
EUV | EUV-096S | EUV-096SxxxST | ST | Fixed
EUV | EUV-096S | EUV-096SxxxSV | SV | Fixed
EUV | EUV-100S | EUV-100SxxxST | ST | Fixed
EUV | EUV-100S | EUV-100SxxxSV | SV | Fixed
EUV | EUV-150S | EUV-150SxxxDTA | DTA | Fixed
EUV | EUV-150S | EUV-150SxxxDVA | DVA | Fixed
EUV | EUV-150S | EUV-150SxxxST | ST | Fixed
EUV | EUV-150S | EUV-150SxxxSTA | STA | Fixed
EUV | EUV-150S | EUV-150SxxxSV | SV | Fixed
EUV | EUV-150S | EUV-150SxxxSVA | SVA | Fixed
EUV | EUV-200S | EUV-200SxxxST | ST | Fixed
EUV | EUV-200S | EUV-200SxxxSV | SV | Fixed
EUV | EUV-250S | EUV-250SxxxST | ST | Fixed
EUV | EUV-250S | EUV-250SxxxSV | SV | Fixed
EUV | EUV-300S | EUV-300SxxxST | ST | Fixed
EUV | EUV-300S | EUV-300SxxxSV | SV | Fixed
HUK | HUK-096S | HUK-096SxxxDT | DT | Programmable
HUK | HUK-096S | HUK-096SxxxDV | DV | Programmable
HUK | HUK-150S | HUK-150SxxxDT | DT | Programmable
HUK | HUK-150S | HUK-150SxxxDV | DV | Programmable
HUK | HUK-200S | HUK-200SxxxDT | DT | Programmable
HUK | HUK-200S | HUK-200SxxxDV | DV | Programmable
HUK | HUK-240S | HUK-240SxxxDT | DT | Programmable
HUK | HUK-240S | HUK-240SxxxDV | DV | Programmable
LBD | LBD-075S | LBD-075SxxxBSF | BSF | Programmable
LHC | LHC-024S | LHC-024SxxxRSP | RSP | Fixed
LHC | LHC-028S | LHC-028SxxxRSP | RSP | Fixed
LLC | LLC-012S | LLC-012SxxxRSP | RSP | Fixed
LLC | LLC-024S | LLC-024SxxxRSP | RSP | Fixed
LLC | LLC-028S | LLC-028SxxxRSP | RSP | Fixed
LLC | LLC-040S | LLC-040SxxxRSP | RSP | Fixed
LLC | LLC-042S | LLC-042SxxxDSP | DSP | Fixed
LLC | LLC-042S | LLC-042SxxxSSP | SSP | Fixed
LMT | LMT-080S | LMT-080SxxxSTF | STF | External Resistor
LTC | LTC-040S | LTC-040SxxxDSP | DSP | Fixed
LTC | LTC-040S | LTC-040SxxxSSP | SSP | Fixed
LUC | LUC-009S | LUC-009SxxxDSF | DSF | Fixed
LUC | LUC-010S | LUC-010SxxxDSM | DSM | Fixed
LUC | LUC-010S | LUC-010SxxxSSM | SSM | Fixed
LUC | LUC-012S | LUC-012SxxxDSM | DSM | Fixed
LUC | LUC-012S | LUC-012SxxxDSP | DSP | Fixed
LUC | LUC-012S | LUC-012SxxxSSM | SSM | Fixed
LUC | LUC-012S | LUC-012SxxxSSP | SSP | Fixed
LUC | LUC-018S | LUC-018SxxxDSF | DSF | Fixed
LUC | LUC-018S | LUC-018SxxxDSP | DSP | Fixed
LUC | LUC-018S | LUC-018SxxxSSP | SSP | Fixed
LUC | LUC-024S | LUC-024SxxxDSP | DSP | Fixed
LUC | LUC-024S | LUC-024SxxxDSW | DSW | Fixed
LUC | LUC-024S | LUC-024SxxxSSP | SSP | Fixed
LUC | LUC-024S | LUC-024SxxxSSW | SSW | Fixed
LUC | LUC-026S | LUC-026SxxxDSF | DSF | Fixed
LUC | LUC-030S | LUC-030SxxxDSP | DSP | Fixed
LUC | LUC-040S | LUC-040SxxxDSF | DSF | Fixed
LUC | LUC-040S | LUC-040SxxxRSP | RSP | Fixed
LUC | LUC-042D | LUC-042DxxxDDM | DDM | Fixed
LUC | LUC-042D | LUC-042DxxxDSM | DSM | Fixed
LUC | LUC-042D | LUC-042DxxxSDM | SDM | Fixed
LUC | LUC-042D | LUC-042DxxxSSM | SSM | Fixed
LUC | LUC-042S | LUC-042SxxxDSP | DSP | Fixed
LUC | LUC-042S | LUC-042SxxxDSW | DSW | Fixed
LUC | LUC-042S | LUC-042SxxxDTG | DTG | Fixed
LUC | LUC-042S | LUC-042SxxxSSP | SSP | Fixed
LUC | LUC-042S | LUC-042SxxxSSW | SSW | Fixed
LUC | LUC-042S | LUC-042SxxxSTG | STG | Fixed
LUC | LUC-048S | LUC-048SxxxDSP | DSP | Fixed
LUC | LUC-048S | LUC-048SxxxSSP | SSP | Fixed
LUC | LUC-052S | LUC-052SxxxDSF | DSF | Fixed
LUC | LUC-066T | LUC-066TxxxDDM | DDM | Fixed
LUC | LUC-066T | LUC-066TxxxDSM | DSM | Fixed
LUC | LUC-066T | LUC-066TxxxSDM | SDM | Fixed
LUC | LUC-066T | LUC-066TxxxSSM | SSM | Fixed
LUC | LUC-072Q | LUC-072QxxxDDM | DDM | Fixed
LUC | LUC-072Q | LUC-072QxxxDSM | DSM | Fixed
LUC | LUC-072Q | LUC-072QxxxSDM | SDM | Fixed
LUC | LUC-072Q | LUC-072QxxxSSM | SSM | Fixed
LUC | LUC-072S | LUC-072SxxxSSR | SSR | Fixed
LUD | LUD-040S | LUD-040SxxxBSF | BSF | Programmable
LUD | LUD-040S | LUD-040SxxxDSF | DSF | Programmable
LUD | LUD-060S | LUD-060SxxxBS2 | BS2 | Programmable
LUD | LUD-060S | LUD-060SxxxBSF | BSF | Programmable
LUD | LUD-060S | LUD-060SxxxDS2 | DS2 | Programmable
LUD | LUD-060S | LUD-060SxxxDSF | DSF | Programmable
LUG | LUG-025S | LUG-025SxxxDTE | DTE | Programmable
LUG | LUG-040S | LUG-040SxxxDTE | DTE | Programmable
LWC | LWC-018S | LWC-018SxxxSSE | SSE | Fixed
LWC | LWC-018S | LWC-018SxxxSSP | SSP | Fixed
LWC | LWC-024S | LWC-024SxxxSSE | SSE | Fixed
LWC | LWC-024S | LWC-024SxxxSSP | SSP | Fixed