## lookup 1K
Cooliance Application Guide
Product lookup table: Thermal performance
*Based on temperature assumptions
|  | Passive Cooling |  | which can be entered below.
Active Cooling
|  |  | mm | mm | g |  | Watts*
Model | Setting | Ordering no.* | Ø (base) | Ht. | Weight | °C/W | Capacity
CPL4050 |  | CPL4050-xxx | 40 | 50 | 50 | 3.7 | 9.6006
CPL4070 |  | CPL4070-xxx | 40 | 70 | 60 | 3.05 | 11.6333
CPL5050 |  | CPL5050-xxx | 51 | 50 | 86 | 2.9 | 12.2309
CPL5070 |  | CPL5070-xxx | 51 | 70 | 104 | 2.45 | 14.4592
CPL7050 |  | CPL7050-xxx | 70 | 50 | 154 | 2.2 | 16.0875
CPL7070 |  | CPL7070-xxx | 70 | 70 | 185 | 1.82 | 19.4099
Coolstrate 750 - short | SuperQuiet | CSL5025SQ-xxx | 50 | 60 | 153 | 1.5 | 23.4962
CPL8050 |  | CPL8050-xxx | 83 | 50 | 222 | 1.45 | 24.2954
CPL8070 |  | CPL8070-xxx | 83 | 70 | 267 | 1.3 | 27.0563
CPL10050 |  | CPL10050-xxx | 100 | 50 | 313 | 1.2 | 29.274
Coolstrate 750 - medium | SuperQuiet | CSL5050SQ-xxx | 50 | 85 | 204 | 1.15 | 30.525
Coolstrate 750 - short | Quiet | CSL5025Q-xxx | 50 | 60 | 153 | 1.1 | 31.8878
Coolstrate 750 - tall | SuperQuiet | CSL5070SQ-xxx | 50 | 105 | 238 | 1.1 | 31.8878
CPL10070 |  | CPL10070-xxx | 100 | 70 | 377 | 1.03 | 34.0136
CPL12050 |  | CPL12050-xxx | 120 | 50 | 440 | 0.95 | 36.8189
CPL14050 |  | CPL14050-xxx | 140 | 50 | 707 | 0.9 | 38.8199
CPL12070 |  | CPL12070-xxx | 120 | 70 | 530 | 0.88 | 39.6825
Coolstrate 750 - medium | Quiet | CSL5050Q-xxx | 50 | 85 | 204 | 0.85 | 41.0509
Coolstrate 750 - tall | Quiet | CSL5070Q-xxx | 50 | 105 | 238 | 0.8 | 43.554
Coolstrate 780 - short | SuperQuiet | CSL8025SQ-xxx | 80 | 64 | 345 | 0.8 | 43.554
CPL14070 |  | CPL14070-xxx | 140 | 70 | 813 | 0.75 | 46.3822
CPL16070 |  | CPL16070-xxx | 160 | 70 | 1050 | 0.68 | 51.0204
CPL12770QF (square base) |  | CPL12770QF-xxx | 127² | 70 | 800 | 0.66 | 52.521
Coolstrate 780 - short | Quiet | CSL8025Q-xxx | 80 | 64 | 345 | 0.65 | 53.3049
Coolstrate 780 - medium | SuperQuiet | CSL8050SQ-xxx | 80 | 92 | 483 | 0.5 | 68.6813
Coolstrate 780 - tall | SuperQuiet | CSL8070SQ-xxx | 80 | 110 | 593 | 0.47 | 72.8863
Coolstrate 780 - medium | Quiet | CSL8050Q-xxx | 80 | 92 | 483 | 0.4 | 85.034
Coolstrate 780 - tall | Quiet | CSL8070Q-xxx | 80 | 110 | 593 | 0.35 | 96.5251
Coolstrate 7140 | Quiet | CSL14070Q-xxx | 140 | 110 | 1030 | 0.27 | 123.1527
Coolstrate 7160 | Quiet | CSL16070Q-xxx | 160 | 110 | 1265 | 0.19 | 170.068
* -xxx extension for desginating hole pattern; default is -101, no holes
Capacity calculation assumptions:
Ambient | 35 | °C
Case | 60 | °C
ΔT | 25 | °C
Power dissipation ratio | 70% | (Total Watts / Watts Thermal)
Capacity is expressed as Watts of electrical power into the light engine.